## Instructions
December 2020
Using the QIAseq® Immune Repertoire RNA Libraries with UDIs Template for the MiSeq® Excel® File
Version: 1.00 ¦ Adapted from the QIAseq Immune Repertoire RNA Library Handbook, HB-2479-004
Descriptions of tab functions Note: Generally, only change data in highlighted yellow cells.
1. Reagent Tracking is where you would fill in the Lot number, Date opened, and Expiry date of each reagent used in the experiment.
2. Protocol provides guidance on TCR enrichment for Illumina's MiSeq® instruments. Fill in the Sample ID, Panel Library, RNA conc. (ng/µl) and the desired ng per sample input amount. The dilutions will then be automatically calculated for a total of RNA (ng) that is specified in well F43 to go directly into the RT Primer Hybridization Reaction. From the drop-down menus under the Indices P70n, starting at H45, select which well ID will be used for each of the samples. The well ID for P50n will automatically autopopulate. Do not duplicate indices. Cells in Column J will display red font if indices are duplicated, for a warning. Also, note that the Master Mixes are all calculated with at least a 10% excess.
3. Index Plates describes and illustrates the positions of the indices within the index plates.
4. Dilute Lib. Copy-paste the concentrations in pM from the Results tab, starting at cell B2, in either the QIAseq Library Quant Assay or Array Kit_96_DataAnalysis_2016.xlsx or QIAseq Library Quant Assay or Array Kit_384_DataAnalysis_2016_HT 96 samples.xlsx to the yellow section of the Dilute Lib tab, starting at cell C15. After this, dilution for the samples to 4 nM will be automatically calculated. Add 3 µl of the library to the appropriate amount of water or HT1 Buffer. If your samples are too dilute, you may change cell E14 to be less than 4 nM, but you will need to do the remainder of the calculations.
5. Dilut and Denat Lib MiSeq describes how to dilute the NaOH appropriately, how to denature and dilute pooled samples, how to dilute the QIAseq A Read1 Primer I Custom Read 1 Sequencing Primers, and then how to load a MiSeq® Cartridge.
6. Variable Import Sample Sheet is autopopulated with information from the Protocol tab. Just fill in the highlighted yellow cells, remove and delete any excess rows, and then copy this tab into a new book and save it as a CSV file, which can then be saved where the sample sheets are saved on the Illumina® instrument. This sample sheet ensures that the Custom Read 1 Sequencing Primer is used in the sequencing run. The run conditions are 2 x 249 bp and dual indices of 10 bp each. These conditions are for sequencing the complete variable region.
Note: Saving CSV files on operating systems that use semicolon characters as the field separator may require you to replace all semicolons with commas using Notepad or any other text editor. Only sample sheets with commas as the field separator can be read by Illumina instruments.
7. CDR3 Import Sample Sheet is autopopulated with information from the Protocol tab. Just fill in the highlighted yellow cells, remove and delete any excess rows, and then copy this tab into a new book and save it as a CSV file, which can then be saved where the sample sheets are saved on the Illumina® instrument. This sample sheet ensures that the Custom Read 1 Sequencing Primer is used in the sequencing run. The run conditions are 259 bp for Read 1 and 39 bp for Read 2 and dual indices of 10 bp each. These conditions are for sequencing the CDR3 region.
Note: Saving CSV files on operating systems that use semicolon characters as the field separator may require you to replace all semicolons with commas using Notepad or any other text editor. Only sample sheets with commas as the field separator can be read by Illumina instruments.
QIAGEN shall not be held liable in connection with the use of this tool by any user. Proper testing/validation by the respective user is recommended prior to its use. By using this tool, you expressly accept the aforementioned exclusion of QIAGEN's liability.
For up-to-date licensing information and product-specific disclaimers, see the respective QIAGEN kit handbook or user manual. QIAGEN kit handbooks and user manuals are available at www.qiagen.com or can be requested from QIAGEN Technical Services or your local distributor.
Trademarks: QIAGEN®, Sample to Insight®, QIAseq® (QIAGEN Group); Bioanalyzer® (Agilent Technologies, Inc.); Excel® (Microsoft Corporation); Illumina®, Local Run Manager®, LRM®, MiSeq® (Illumina, Inc.). Registered names, trademarks, etc. used in this document, even when not specifically marked as such, are not to be considered unprotected by law. © 2020 QIAGEN, all rights reserved.
12/2020 PROM-17427-001 © 2020 QIAGEN, all rights reserved.
Ordering www.qiagen.com/shop ¦ Technical Support support.qiagen.com ¦ Website www.qiagen.com

## Reagent Tracking
Reagent Tracking
Experiment: |  |  | Initials: |  |  | Date:
QIAseq Immune Repertoire RNA Kits |  |  |  | Cat. no. | GeneGlobe | Total Number of Primers
QIAseq Human TCR Sequencing kit (12) |  |  |  | 333705 | IMHS-001Z-12 | 76
QIAseq Human TCR Sequencing kit (96) |  |  |  | 333705 | IMHS-001Z-96 | 76
QIAseq Mouse TCR Sequencing kit (12) |  |  |  | 333705 | IMMM-001Z-12 | 72
QIAseq Mouse TCR Sequencing kit (96) |  |  |  | 333705 | IMMM-001Z-96 | 72
QIAseq 96-Unique Dual Index Sets |  |  |  | Cat. no.
QIAseq 96-Unique Dual Index Set A (384) |  |  |  | 333725
QIAseq 96-Unique Dual Index Set B (384) |  |  |  | 333735
Protocol
| RT Primer Hybridization |  |  |  |  | Lot number | Date opened | Expiry date
TCR RT Primer
Nuclease-free Water
| Reverse Transcription |  |  |  |  | Lot number | Date opened | Expiry date
BC3 Buffer, 5x
RNase Inhibitor
EZ Reverse Transcriptase
| Second-Strand Synthesis |  |  |  |  | Lot number | Date opened | Expiry date
XC Buffer, 10x
dNTP
BX Enzyme
RH RNase
Nuclease-free Water
| End Repair and A-Addition |  |  |  |  | Lot number | Date opened | Expiry date
Nuclease-free Water
ERA Buffer, 10x
ERA Enzyme
| Adapter Ligation |  |  |  |  | Lot number | Date opened | Expiry date
Nuclease-free Water
Ligation Buffer, 5x
Ligation Solution
DNA Ligase
UDIN-96AA
UDIN-96BA
| QIAseq Bead Cleanup |  |  |  |  | Lot number | Date opened | Expiry date
QIAseq Beads
Ethanol
| Target Enrichment |  |  |  |  | Lot number | Date opened | Expiry date
QIAseq RNA Buffer, 5x
QIAseq TCR Panel
IL-Forward Primer
HotStarTaq DNA Polymerase
| Universal PCR |  |  |  |  | Lot number | Date opened | Expiry date
QIAseq RNA Buffer, 5x
HotStarTaq DNA Polymerase
DNase-free Water
UDIS-96AK
UDIS-96BK
| Custom Read 1 Sequencing Primer |  |  |  |  | Lot number | Date opened | Expiry date
QIAseq A Read 1 Primer I

## Protocol
QIAseq Immune Repertoire RNA Libraries with UDIs for Illumina's MiSeq Instruments
| Experiment: |  | Initials: |  |  | Date:
Things to do before starting:
[_] | 1. This protocol covers all procedures required for the preparation of libraries for Illumina sequencers from "Standard RNA",
i.e., Cells or Tissues.
[_] | 2. Before setting up the reaction, it is critical to accurately determine the amount of the input RNA.
We recommend using 200 ng total RNA. Lower input amounts are possible; however, this will lead to fewer sequenced UMIs and
reduced detection of low-abundance clonotypes.
QIAseq Immune Repertoire RNA Libraries with UDIs Sample Information Table
[_] | 1. Fill in Sample ID, Panel library, RNA conc. (ng/µl), and the ng per sample input amount in cell F43 for samples being tested.
[_] | 2. The dilutions will then be automatically calculated for the indicated RNA input amount in cell F43 to go directly into the
RT Primer Hybridization reaction.
[_] | 3. From the drop-down menus under Indices (starting at H45), select which well ID the DNA P70n indices is in
for each of the samples. Important: Do not duplicate well ID, i.e., indices. Also note that the well ID for each
P50n will autopopulate with the correct index combination to use.
Comment: The volume amount (µl) of DNA to be added per sample and water to be added, as well as the
well ID to use, is autopopulated in the Summary Sample Table below.
Sample Summary Table
1. The table below shows how to dilute the samples appropriately for the RT Primer Hybridization reaction.
2. The well ID to use in each of the index reactions are also indicated in the table below, autopopulated from the
well ID originally selected for the P70n.
ng per sample
Indices well ID
| Sample | Sample ID | RNA conc. (ng/µl) | RNA (µl) | Water (µl) | P70n | P50n
| 1 |  |  | #DIV/0! | #DIV/0! |  | 0 | _0
| 2 |  |  | #DIV/0! | #DIV/0! |  | 0 | _0
| 3 |  |  | #DIV/0! | #DIV/0! |  | 0 | _0
| 4 |  |  | #DIV/0! | #DIV/0! |  | 0 | _0
| 5 |  |  | #DIV/0! | #DIV/0! |  | 0 | _0
| 6 |  |  | #DIV/0! | #DIV/0! |  | 0 | _0
| 7 |  |  | #DIV/0! | #DIV/0! |  | 0 | _0
| 8 |  |  | #DIV/0! | #DIV/0! |  | 0 | _0
| 9 |  |  | #DIV/0! | #DIV/0! |  | 0 | _0
| 10 |  |  | #DIV/0! | #DIV/0! |  | 0 | _0
| 11 |  |  | #DIV/0! | #DIV/0! |  | 0 | _0
| 12 |  |  | #DIV/0! | #DIV/0! |  | 0 | _0
| 13 |  |  | #DIV/0! | #DIV/0! |  | 0 | _0
| 14 |  |  | #DIV/0! | #DIV/0! |  | 0 | _0
| 15 |  |  | #DIV/0! | #DIV/0! |  | 0 | _0
| 16 |  |  | #DIV/0! | #DIV/0! |  | 0 | _0
| 17 |  |  | #DIV/0! | #DIV/0! |  | 0 | _0
| 18 |  |  | #DIV/0! | #DIV/0! |  | 0 | _0
| 19 |  |  | #DIV/0! | #DIV/0! |  | 0 | _0
| 20 |  |  | #DIV/0! | #DIV/0! |  | 0 | _0
| 21 |  |  | #DIV/0! | #DIV/0! |  | 0 | _0
| 22 |  |  | #DIV/0! | #DIV/0! |  | 0 | _0
| 23 |  |  | #DIV/0! | #DIV/0! |  | 0 | _0
| 24 |  |  | #DIV/0! | #DIV/0! |  | 0 | _0
| 25 |  |  | #DIV/0! | #DIV/0! |  | 0 | _0
| 26 |  |  | #DIV/0! | #DIV/0! |  | 0 | _0
| 27 |  |  | #DIV/0! | #DIV/0! |  | 0 | _0
| 28 |  |  | #DIV/0! | #DIV/0! |  | 0 | _0
| 29 |  |  | #DIV/0! | #DIV/0! |  | 0 | _0
| 30 |  |  | #DIV/0! | #DIV/0! |  | 0 | _0
| 31 |  |  | #DIV/0! | #DIV/0! |  | 0 | _0
| 32 |  |  | #DIV/0! | #DIV/0! |  | 0 | _0
| 33 |  |  | #DIV/0! | #DIV/0! |  | 0 | _0
| 34 |  |  | #DIV/0! | #DIV/0! |  | 0 | _0
| 35 |  |  | #DIV/0! | #DIV/0! |  | 0 | _0
| 36 |  |  | #DIV/0! | #DIV/0! |  | 0 | _0
| 37 |  |  | #DIV/0! | #DIV/0! |  | 0 | _0
| 38 |  |  | #DIV/0! | #DIV/0! |  | 0 | _0
| 39 |  |  | #DIV/0! | #DIV/0! |  | 0 | _0
| 40 |  |  | #DIV/0! | #DIV/0! |  | 0 | _0
| 41 |  |  | #DIV/0! | #DIV/0! |  | 0 | _0
| 42 |  |  | #DIV/0! | #DIV/0! |  | 0 | _0
| 43 |  |  | #DIV/0! | #DIV/0! |  | 0 | _0
| 44 |  |  | #DIV/0! | #DIV/0! |  | 0 | _0
| 45 |  |  | #DIV/0! | #DIV/0! |  | 0 | _0
| 46 |  |  | #DIV/0! | #DIV/0! |  | 0 | _0
| 47 |  |  | #DIV/0! | #DIV/0! |  | 0 | _0
| 48 |  |  | #DIV/0! | #DIV/0! |  | 0 | _0
| 49 |  |  | #DIV/0! | #DIV/0! |  | 0 | _0
| 50 |  |  | #DIV/0! | #DIV/0! |  | 0 | _0
| 51 |  |  | #DIV/0! | #DIV/0! |  | 0 | _0
| 52 |  |  | #DIV/0! | #DIV/0! |  | 0 | _0
| 53 |  |  | #DIV/0! | #DIV/0! |  | 0 | _0
| 54 |  |  | #DIV/0! | #DIV/0! |  | 0 | _0
| 55 |  |  | #DIV/0! | #DIV/0! |  | 0 | _0
| 56 |  |  | #DIV/0! | #DIV/0! |  | 0 | _0
| 57 |  |  | #DIV/0! | #DIV/0! |  | 0 | _0
| 58 |  |  | #DIV/0! | #DIV/0! |  | 0 | _0
| 59 |  |  | #DIV/0! | #DIV/0! |  | 0 | _0
| 60 |  |  | #DIV/0! | #DIV/0! |  | 0 | _0
| 61 |  |  | #DIV/0! | #DIV/0! |  | 0 | _0
| 62 |  |  | #DIV/0! | #DIV/0! |  | 0 | _0
| 63 |  |  | #DIV/0! | #DIV/0! |  | 0 | _0
| 64 |  |  | #DIV/0! | #DIV/0! |  | 0 | _0
| 65 |  |  | #DIV/0! | #DIV/0! |  | 0 | _0
| 66 |  |  | #DIV/0! | #DIV/0! |  | 0 | _0
| 67 |  |  | #DIV/0! | #DIV/0! |  | 0 | _0
| 68 |  |  | #DIV/0! | #DIV/0! |  | 0 | _0
| 69 |  |  | #DIV/0! | #DIV/0! |  | 0 | _0
| 70 |  |  | #DIV/0! | #DIV/0! |  | 0 | _0
| 71 |  |  | #DIV/0! | #DIV/0! |  | 0 | _0
| 72 |  |  | #DIV/0! | #DIV/0! |  | 0 | _0
| 73 |  |  | #DIV/0! | #DIV/0! |  | 0 | _0
| 74 |  |  | #DIV/0! | #DIV/0! |  | 0 | _0
| 75 |  |  | #DIV/0! | #DIV/0! |  | 0 | _0
| 76 |  |  | #DIV/0! | #DIV/0! |  | 0 | _0
| 77 |  |  | #DIV/0! | #DIV/0! |  | 0 | _0
| 78 |  |  | #DIV/0! | #DIV/0! |  | 0 | _0
| 79 |  |  | #DIV/0! | #DIV/0! |  | 0 | _0
| 80 |  |  | #DIV/0! | #DIV/0! |  | 0 | _0
| 81 |  |  | #DIV/0! | #DIV/0! |  | 0 | _0
| 82 |  |  | #DIV/0! | #DIV/0! |  | 0 | _0
| 83 |  |  | #DIV/0! | #DIV/0! |  | 0 | _0
| 84 |  |  | #DIV/0! | #DIV/0! |  | 0 | _0
| 85 |  |  | #DIV/0! | #DIV/0! |  | 0 | _0
| 86 |  |  | #DIV/0! | #DIV/0! |  | 0 | _0
| 87 |  |  | #DIV/0! | #DIV/0! |  | 0 | _0
| 88 |  |  | #DIV/0! | #DIV/0! |  | 0 | _0
| 89 |  |  | #DIV/0! | #DIV/0! |  | 0 | _0
| 90 |  |  | #DIV/0! | #DIV/0! |  | 0 | _0
| 91 |  |  | #DIV/0! | #DIV/0! |  | 0 | _0
| 92 |  |  | #DIV/0! | #DIV/0! |  | 0 | _0
| 93 |  |  | #DIV/0! | #DIV/0! |  | 0 | _0
| 94 |  |  | #DIV/0! | #DIV/0! |  | 0 | _0
| 95 |  |  | #DIV/0! | #DIV/0! |  | 0 | _0
| 96 |  |  | #DIV/0! | #DIV/0! |  | 0 | _0
| Number of samples: |  |  | 0
Protocol: RT Primer Hybridization
Things to do before starting:
[_] | 1. Before setting up the reaction, it is critical to accurately determine the amount of the input RNA.
[_] | 2. Set up the reactions on ice.
[_] | 3. Do not vortex any reagents or reactions.
4. Prepare the reagents required for RT Primer Hybridization:
[_] | a) Thaw TCR RT Primer if required at room temperature.
[_] | b) Once reagents are thawed, mix thoroughly by flicking the tube to avoid any localized concentrations. Briefly
spin down flicked reagents before use.
[_] | c) Thaw the RNA sample on ice. Gently mix, briefly centrifuge to collect residual liquid from the sides of the tunes, and place on ice.
After use, immediately return the RNA to the −80°C freezer.
[_] | 5. Program thermal cyclers. For increased speed and convenience, all incubation steps of the protocol can be preprogrammed and
saved in advance.
[_] | 6. Pre-heat a thermal cycler to 65°C with a heated lid set at 103°C.
Procedure: RT Primer Hybridization
[_] | 1. Enter the following cycling conditions in a PCR machine using the heated lid set to 103°C if possible. When the PCR cycler
reaches 65°C, pause the program. It is important to follow the procedure below in order to achieve optimal results.
[_] | 2. Prepare the RT Primer Hybridization reaction for each sample as follows on ice:
Volume (µl)
|  | Reagents |  | 1x | 0
|  | RNA* |  | Variable | - | [_]
|  | TCR RT Primer |  | 1 | 0 | [_]
|  | Nuclease-free Water* |  | Variable | - | [_]
|  | Total volume |  | 6 | 0
* This has been automatically calculated for you in the Sample Summary Table above.
NOTE: Increasing the RNA input will improve clonotype detection.
[_] | 3. Mix the RT Primer Hybridization reaction by gently pipetting up and down 7–8 times whilst keeping on ice.
DO NOT vortex.
[_] | 4. Transfer the reactions from ice to 65°C for 5 min, then place immediately on ice for at least 2 min once the 5 min is up.
[_] | 5. Briefly centrifuge the tubes prior to proceeding immediately with the next step "Protocol: Reserve Transcription".
Protocol: Reverse Transcription
Things to do before starting:
[_] | 1. The 6 µl product from "Protocol: RT Primer Hybridization" is the starting material for the "Protocol: Reverse Transcription".
[_] | 2. Set up the reactions on ice.
[_] | 3. Do not vortex any reagents or reactions.
4. Prepare the reagents required for Reverse Transcription:
[_] | a) Thaw BC3 Buffer, 5x, if required at room temperature.
[_] | b) Once reagents are thawed, mix thoroughly by flicking the tube to avoid any localized concentrations. Briefly
spin down flicked reagents before use.
[_] | c) The RNase Inhibitor and EZ Reverse Transcriptase enzymes should be removed from the freezer just before
use and placed on ice. After use, immediately return the enzymes to the freezer.
Procedure: Reverse Transcription
[_] | 1. Prepare the Reverse Transcription reaction mix for each sample as follows on ice:
Volume (µl)
|  | Reagents |  | 1x | 0
|  | RT Primer Hybridization reaction (already in tube) |  | 6 | -
|  | BC3 Buffer, 5x |  | 2 | 0 | [_]
|  | RNase Inhibitor |  | 1 | 0 | [_]
|  | EZ Reverse Transcriptase* |  | 1 | 0 | [_]
|  | Total volume |  | 4 | 0
Notes: *When working with low input RNA, ≤ 20 ng, dilute the EZ Reverse Transcriptase Enzyme with
water as follows:
1 µl EZ Reverse Transcriptase Enzyme + 4 µl of water and then use 1 µl of this dilution in the reaction.
[_] | 2. Thoroughly mix the Reverse Transcription reaction mix by pipetting up and down 7–8 times. DO NOT vortex.
[_] | 3. Add 4 µl of the Reverse Transcription mix to each tube containing 6 µl RT Primer Hybridization reaction (already in the tube).
[_] | 4. Thoroughly mix the reaction by pipetting up and down 7–8 times. DO NOT vortex.
[_] | 5. Incubate the 10 µl Reverse Transcription reaction using a PCR cycler programmed with:
42°C for 30 min; 70°C for 15 min; 4°C for ∞
[_] | 6. Upon completion, place the reactions on ice and proceed with the "Protocol: Second-Strand Synthesis"; alternatively, the
samples can be stored at −30 to −15°C in a constant-temperature freezer. This is a safe stopping point.
Protocol: Second-Strand Synthesis
Things to do before starting:
[_] | 1. The 10 µl product from "Protocol: Reverse Transcription" is the starting material for the "Protocol: Second-Strand Synthesis".
[_] | 2. Set up the reactions on ice.
[_] | 3. Do not vortex any reagents or reactions.
4. Prepare the reagents required for Second-Strand Synthesis:
[_] | a) Thaw XC Buffer, 10x, and dNTPs at room temperature.
[_] | b) Once reagents are thawed, mix thoroughly by flicking the tube to avoid any localized concentrations. Briefly
spin down flicked reagents before use.
[_] | c) The enzymes, RH RNase and BX Enzyme, should be removed from the freezer just before use and placed on ice. After use,
immediately return the enzymes to the freezer.
Procedure: Second-Strand Synthesis
[_] | 1. Prepare the Second-Strand Synthesis reaction mix for each sample as follows on ice:
Volume (µl)
|  | Reagents |  | 1x | 0
|  | Reverse Transcription reaction (already in tube) |  | 10 | -
|  | XC Buffer, 10x |  | 2 | 0 | [_]
|  | RH RNase |  | 1 | 0 | [_]
|  | dNTPs |  | 1 | 0 | [_]
|  | BX Enzyme |  | 1 | 0 | [_]
|  | Nuclease-free Water |  | 5 | 0 | [_]
|  | Total volume |  | 20 | 0
[_] | 2. Thoroughly mix the Second-Strand Synthesis reaction mix by pipetting up and down 7–8 times. DO NOT vortex.
[_] | 3. Add 10 µl of the Second-Strand Synthesis reaction mix to each tube containing 10 µl Reverse Transcription
reaction (already in the tube).
[_] | 4. Thoroughly mix the reaction by pipetting up and down 7–8 times. DO NOT vortex.
[_] | 5. Incubate the 20 µl Second-Strand Synthesis reaction using a PCR cycler programmed with:
37°C for 7 min; 65°C for 10 min; 80°C for 10 min; 4°C for ∞
[_] | 6. Upon completion, place the reactions on ice and proceed immediately with the "Protocol: End-repair and A-addition".
Protocol: End-repair and A-addition
Things to do before starting:
[_] | 1. The 20 µl product from "Protocol: Second-Strand Synthesis" is the starting material for the "Protocol: End-repair and A-addition".
[_] | 2. Set up the reactions on ice.
[_] | 3. Do not vortex any reagents or reactions.
4. Prepare the reagents required for End-repair and A-addition:
[_] | a) Thaw ERA Buffer, 10x, at room temperature.
[_] | b) Once reagents are thawed, mix thoroughly by flicking the tube to avoid any localized concentrations. Briefly
spin down flicked reagents before use.
[_] | c) The ERA Enzyme should be removed from the freezer just before use and placed on ice. After use, immediately return
the enzymes to the freezer.
[_] | 5. Enter the following cycling conditions in a PCR machine using the heated lid set to ~ 70°C if possible. If this isn't possible,
then run the cycler with the lid open for the 20°C incubation and seal the strip or plate well. When the cycler reaches the 65°C
incubation, close the lid to avoid evaporation.
4°C for 1 min; 20°C for 30 min; 65°C for 30 min; 4°C for ∞
When the PCR cycler reaches 4°C, pause the program. It is important to follow the procedure below in order to achieve
optimal results.
Procedure: End-repair and A-addition
[_] | 1. Prepare the End-repair and A-addition reaction mix for each sample as follows on ice:
Volume (µl)
|  | Reagents |  | 1x | 0
|  | Second-Strand Synthesis reaction (already in tube) |  | 20 | -
|  | ERA Buffer, 10x |  | 5 | 0 | [_]
|  | ERA Enzyme |  | 10 | 0 | [_]
|  | Nuclease-free Water |  | 15 | 0 | [_]
|  | Total volume |  | 50 | 0
[_] | 2. Thoroughly mix the End-repair and A-addition reaction mix by pipetting up and down 7–8 times. DO NOT vortex.
[_] | 3. Add 30 µl of the End-repair and A-addition reaction mix to each tube containing 20 µl Second-Strand Synthesis
reaction (already in the tube).
[_] | 4. Thoroughly mix the reaction by pipetting up and down 7–8 times. DO NOT vortex.
[_] | 5. Incubate the 50 µl End-repair and A-addition reaction using a PCR cycler programmed with:
4°C for 1 min; 20°C for 30 min; 65°C for 30 min; 4°C for ∞
Note: The PCR machine must be at 4°C and paused prior to adding tubes.
[_] | 6. Upon completion, place the reactions on ice and proceed immediately with the "Protocol: Adapter Ligation".
Protocol: Adapter Ligation
Things to do before starting:
[_] | 1. The 50 µl product from "Protocol: End-repair and A-addition" is the starting material for the "Protocol: Adapter Ligation".
[_] | 2. Set up the Adapter Ligation reaction on ice.
[_] | 3. Do not vortex any reagents or reactions.
4. Prepare the reagents required for Adaptor Ligation:
[_] | a) Thaw DNA Ligation Adapter; Ligation Buffer, 5x; and Ligation Solution at room temperature.
[_] | b) Once reagents are thawed, mix buffers thoroughly by quick vortexing to avoid any localized concentrations. Briefly
spin down vortexed reagents before use.
[_] | c) The DNA Ligase should be removed from the freezer just before use and placed on ice. After use, immediately
return the enzymes to the freezer.
[_] | 5. Thaw the UDIN-96AA or UDIN-96BA adapter plates on ice or store at 4°C before usage. After it is fully thawed, spin down the
plate at 1000 g for 1 min.
Procedure: Adapter Ligation
[_] | 1. Prepare the Adapter Ligation Mix for each sample as follows on ice:
Volume (µl)
|  | Reagents |  | 1x | 0
|  | End-repair and A-addition reaction (already in tube) |  | 50 | - | [_]
|  | Ligation Buffer, 5x |  | 20 | 0 | [_]
|  | UDIN-96AA or UDIN-96BA Adapter Plate |  | 2.5 | - | [_]
|  | DNA Ligase |  | 10 | 0 | [_]
|  | Ligation Solution |  | 15 | 0 | [_]
|  | Nuclease-free Water |  | 2.5 | 0 | [_]
|  | Total volume |  | 100 | 0
NOTE: The Ligation Solution is extremely viscous. Pipet slowly.
[_] | 2. Thoroughly mix by pipetting up and down at least 10–12 times. DO NOT vortex.
NOTE: The UDIN-96#A: Set A or B Adapter Plates used in the Ligation must be paired with the UDIS-96#K Primer Plate: Set A or B
in the Universal PCR step, respectively.
[_] | 3. Add 47.5 µl Ligation Master Mix to the 50 µl sample from the end-repair and A-addition reaction.
[_] | 4. Add 2.5 µl of the appropriate P7 index to the individual samples.
NOTE: The UDIN-96#A adapters are sealed in a 96-well plate with pierceable aluminum heat sealing film. Puncture the film with a
standard 200 µl pipette tip to withdraw the appropriate adapter and adapter volume.
Remember to use a Unique P7 index for each individual sample.
[_] | 5. Incubate the 100 µl Adapter Ligation reaction at 20°C for exactly 15 min using a PCR cycler with the lid open.
4°C for 1 min; 20°C for 15 min; 4°C for ∞
DO NOT USE A HEATED LID
[_] | 6. Upon completion, place the reactions on ice and proceed with the "Protocol: Cleanup of Adapter-Ligated DNA"; alternatively, the
samples can be stored at −30 to −15°C in a constant-temperature freezer. This is a safe stopping point.
Protocol: Cleanup of Adapter-Ligated DNA
Things to do before starting:
[_] | 1. The 100 µl product from "Protocol: Adapter Ligation" is the starting material for the "Protocol: Cleanup of Adapter-Ligated DNA".
[_] | 2. Equilibrate QIAseq Beads to room temperature for 20–30 min before use. Ensure that the QIAseq Beads are thoroughly mixed at
all times.
[_] | 3. Prepare fresh 80% ethanol.
Procedure: Cleanup of Adapter-Ligated DNA
[_] | 1. Vortex the QIAseq Beads prior to adding 80 µl of the QIAseq Beads to the 100 µl adapter-ligated DNA sample.
Mix well by pipetting ten times or vortexing.
[_] | 2. Incubate for 5 min at room temperature.
[_] | 3. Place the reaction on a magnet to separate the beads from the supernatant. It should be clear after 10 min (for tubes) or
15 min (for plates). Carefully remove and discard the SUPERNATANT as the beads contain the target.
[_] | 4. Completely remove all residual supernatant.
[_] | 5. Wash the beads with 200 µl of freshly prepared 80% ethanol.
[_] | 6. Remove the 80% ethanol wash being careful not to disturb the beads.
[_] | 7. Wash the beads with 200 µl of freshly prepared 80% ethanol again.
[_] | 8. Remove the 80% ethanol wash and the residual ethanol being careful not to disturb the beads.
[_] | 9. Air-dry the beads for 10 min. Check by eye to ensure that the beads are dried.
[_] | 10. Elute the DNA targets into 52 µl of water by pipetting up and down.
[_] | 11. Incubate for 5 min at room temperature prior to separating the supernatant from the beads by placing the reaction on a
magnet until the solution is clear which should take about 2 min.
[_] | 12. Transfer 50 µl of the supernatant to a clean tube or PCR tube.
[_] | 13. Vortex the QIAseq Beads prior to adding 35 µl of the QIAseq Beads to the 50 µl supernatant.
Mix well by pipetting ten times or vortexing.
[_] | 14. Incubate for 5 min at room temperature.
[_] | 15. Place the reaction on a magnet to separate the beads from the supernatant. It should be clear after 5 min (for tubes) or
10 min (for plates). Carefully remove and discard the SUPERNATANT as the beads contain the target.
[_] | 16. Completely remove all residual supernatant.
[_] | 17. Wash the beads with 200 µl of freshly prepared 80% ethanol.
[_] | 18. Remove the 80% ethanol wash being careful not to disturb the beads.
[_] | 19. Wash the beads with 200 µl of freshly prepared 80% ethanol again.
[_] | 20. Remove the 80% ethanol wash and the residual ethanol being careful not to disturb the beads.
[_] | 21. Air-dry the beads for 10 min. Check by eye to ensure that the beads are dried.
[_] | 22. Elute the DNA targets into 12.4 µl of water by pipetting up and down.
[_] | 23. Incubate for 5 min at room temperature prior to separating the supernatant from the beads by placing the reaction on a
magnet until the solution is clear which should take about 2 min.
[_] | 24. Transfer 10.4 µl of the supernatant to a clean tube or PCR tube.
[_] | 25. Upon completion, place the reactions on ice and proceed with the "Protocol: Target Enrichment"; alternatively, the
samples can be stored at −30 to −15°C in a constant-temperature freezer. This is a safe stopping point.
Protocol: Target Enrichment
Things to do before starting:
[_] | 1. The 10.4 µl product from "Protocol: Cleanup of Adapter-Ligated DNA" is the starting material for the "Protocol: Target Enrichment".
[_] | 2. Set up the target enrichment reaction on ice.
[_] | 3. Do not vortex any reagents or reactions.
4. Prepare the reagents required for Target Enrichment:
[_] | a) Thaw QIAseq RNA Buffer, 5x; QIAseq TCR Panel, and IL-Forward Primer at room temperature.
[_] | b) Once reagents are thawed, mix buffers thoroughly by quick vortexing to avoid any localized concentrations. Briefly
spin down vortexed reagents before use.
[_] | c) The HotStarTaq should be removed from the freezer just before use and placed on ice. After use, immediately
return the enzymes to the freezer.
Procedure: Target Enrichment
[_] | 1. Prepare the following Target Enrichment reaction mix:
Volume (µl)
|  | Reagents |  |  | 1x | 0
|  | QIAseq RNA Buffer, 5x |  |  | 4 | 0 | [_]
|  | QIAseq TCR Panel |  |  | 4 | 0 | [_]
|  | IL-Forward Primer |  |  | 0.8 | 0 | [_]
|  | Adapter-ligated DNA from “Protocol: Cleanup of Adapter-Ligated DNA” |  |  | 10.4 | - | [_]
|  | HotStarTaq DNA Polymerase |  |  | 0.8 | 0 | [_]
|  | Total volume |  |  | 20 | 0
[_] | 2. Add 9.6 µl of the Target Enrichment reaction mix to the 10.4 µl of the Adapter-ligated DNA from “Protocol: Cleanup of
Adapter-Ligated DNA”.
[_] | 3. Seal the wells with caps and place in the PCR machine with the following cycling parameters:
95°C for 15 min (1 cycle)
95°C for 15 sec, 68°C for 10 min (8 cycles)
72°C for 5 min (1 cycle)
4°C for ∞
[_] | 4. Upon completion, place the reactions on ice and proceed with the "Protocol: Cleanup of Target Enrichment"; alternatively, the
samples can be stored at −30 to −15°C in a constant-temperature freezer. This is a safe stopping point.
Protocol: Cleanup of Target Enrichment
Things to do before starting:
[_] | 1. The 20 µl product from "Protocol: Target Enrichment" is the starting material for the "Protocol: Cleanup of Target Enrichment".
[_] | 2. Equilibrate QIAseq Beads to room temperature for 20–30 min before use. Ensure that the QIAseq Beads are thoroughly mixed at
all times.
[_] | 3. Prepare fresh 80% ethanol.
Procedure: Cleanup of Target Enrichment
[_] | 1. Add 80 µl of Nuclease-free Water to the 20 µl target-enriched sample. Mix well by pipetting ten times or vortexing.
[_] | 2. Vortex the QIAseq Beads prior to adding 70 µl of the QIAseq Beads to the 100 µl sample.
Mix well by pipetting ten times or vortexing.
[_] | 3. Incubate for 5 min at room temperature.
[_] | 4. Place the reaction on a magnet to separate the beads from the supernatant. It should be clear after 5 min (for tubes) or
10 min (for plates). Carefully remove and discard the SUPERNATANT as the beads contain the target.
[_] | 5. Completely remove all residual supernatant.
[_] | 6. Wash the beads with 200 µl of freshly prepared 80% ethanol.
[_] | 7. Remove the 80% ethanol wash being careful not to disturb the beads.
[_] | 8. Wash the beads with 200 µl of freshly prepared 80% ethanol again.
[_] | 9. Remove the 80% ethanol wash and the residual ethanol being careful not to disturb the beads.
[_] | 10. Air-dry the beads for 10 min. Check by eye to ensure that the beads are dried.
[_] | 11. Elute the DNA targets into 15.4 µl of water by pipetting up and down.
[_] | 12. Incubate for 5 min at room temperature prior to separating the supernatant from the beads by placing the reaction on a
magnet until the solution is clear which should take about 2 min.
[_] | 13. Transfer 13.4 µl of the supernatant to a clean tube or PCR tube.
[_] | 14. Proceed with the "Protocol: Universal PCR"; alternatively, the samples can be stored at −30 to −15°C in a constant-temperature
freezer. This is a safe stopping point.
Protocol: Universal PCR
Things to do before starting:
[_] | 1. The 13.4 µl product from "Protocol: Cleanup of Target Enrichment" is the starting material for the "Protocol: Universal PCR".
[_] | 2. Set up the Universal PCR reaction on ice.
[_] | 3. Do not vortex any reagents or reactions.
4. Prepare the reagents required for Universal PCR:
[_] | a) Thaw QIAseq RNA Buffer, 5x, at room temperature.
[_] | b) Once reagents are thawed, mix buffers thoroughly by quick vortexing to avoid any localized concentrations. Briefly
spin down vortexed reagents before use.
[_] | c) The HotStarTaq should be removed from the freezer just before use and placed on ice. After use, immediately
return the enzymes to the freezer.
[_] | 5. Bring the UDIS-96#K Index Primer Plate A or B containing pre-dispense, dried index primers and the Universal PCR Primers to
room temperature.
Procedure: Universal PCR
[_] | 1. Prepare the Universal PCR Mix as follows:
Volume (µl)
|  | Reagents |  | 1x | 0
|  | QIAseq RNA Buffer, 5x |  | 4 | 0 | [_]
|  | Sample from "Protocol: Cleanup of Target Enrichment” |  | 13.4 | - | [_]
|  | HotStarTaq DNA Polymerase |  | 1 | 0 | [_]
|  | Nuclease-free Water |  | 1.6 | 0 | [_]
|  | Total volume |  | 20 | 0
[_] | 2. Mix the Universal PCR reaction mix by pipetting up and down 10–12 times. Briefly centrifuge.
[_] | 3. Add 6.6 µl of the Universal PCR reaction mix and 13.4 µl of the target-enriched DNA from "Protocol: Cleanup of Target Enrichment"
from above directly in the UDIS-96#K Plate. Each sample needs a unique i5 Index. The total volume is 20 µl.
NOTE: The UDIS-96#K Index Primer Plates A or B are dried down in a 96-well plate. Please see the format in the Index Plates tab.
The UDIS-96#K Index Primers are sealed in a 96-well plate with pierceable aluminum heat sealing film. Puncture the film with a
standard 200 µl pipette tip to withdraw the appropriate adapter and adapter volume.
[_] | 4. Mix by pipetting up and down 10–12 times. Briefly centrifuge.
[_] | 5. Seal the wells with caps and place in the PCR machine with the following cycling parameters:
95°C for 15 min (1 cycle)
95°C for 15 sec, 60°C for 2 min (Y cycles*)
72°C for 5 min (1 cycle)
4°C for ∞
* Cycle numbers can be adjusted based on sample type and user experience. Library yield is related to input amount and sample
type. For normal PBMC RNA, it is recommended to use 30 cycles for 10–50 ng, 29 cycles for 50–100 ng, 27 cycles for 100–500 ng,
and 25 cycles for 500–1000 ng.
[_] | 6. Upon completion, place the reactions on ice and proceed with the "Protocol: Cleanup of Universal PCR"; alternatively, the
samples can be stored at −30 to −15°C in a constant-temperature freezer. This is a safe stopping point.
Protocol: Cleanup of Universal PCR
Things to do before starting:
[_] | 1. The 20 µl product from "Protocol: Universal PCR" is the starting material for the "Protocol: Cleanup of Universal PCR".
[_] | 2. Equilibrate QIAseq Beads to room temperature for 20–30 min before use. Ensure that the QIAseq Beads are thoroughly mixed at
all times.
[_] | 3. Prepare fresh 80% ethanol.
Procedure: Cleanup of Universal PCR
[_] | 1. Add 80 µl of Nuclease-free Water to the 20 µl universal PCR sample. Mix well by pipetting ten times or vortexing.
[_] | 2. Vortex the QIAseq Beads prior to adding 70 µl of the QIAseq Beads to the 100 µl sample.
Mix well by pipetting ten times or vortexing.
[_] | 3. Incubate for 5 min at room temperature.
[_] | 4. Place the reaction on a magnet to separate the beads from the supernatant. It should be clear after 5 min (for tubes) or
10 min (for plates). Carefully remove and discard the SUPERNATANT as the beads contain the target.
[_] | 6. Completely remove all residual supernatant.
[_] | 7. Wash the beads with 200 µl of freshly prepared 80% ethanol.
[_] | 8. Remove the 80% ethanol wash being careful not to disturb the beads.
[_] | 9. Wash the beads with 200 µl of freshly prepared 80% ethanol again.
[_] | 10. Remove the 80% ethanol wash and the residual ethanol being careful not to disturb the beads.
[_] | 11. Air-dry the beads for 10 min. Check by eye to ensure that the beads are dried.
[_] | 12. Elute the DNA targets into 30 µl of water by pipetting up and down.
[_] | 13. Incubate for 5 min at room temperature prior to separating the supernatant from the beads by placing the reaction on a magnet
until the solution is clear which should take about 2 min.
[_] | 14. Transfer 28 µl of the supernatant to a clean tube or PCR tube.
[_] | 15. Proceed to Quantitate the Libraries either by QIAseq Library Quant Array for Illumina or BioAnalyzer® Measurements; alternatively,
the samples can be stored at −30 to −15°C in a constant-temperature freezer. This is a safe stopping point.
Formulas:
P50n = [Date:]

## Autopopulate UDI's (hidden)
| i7 Index Name | i7 Bases for Entry on Sample Sheet |  | i5 Index Name | i5 Bases for Entry on DNA Sample Sheet | Platform and Sequencing Chemistry
PlateA_A01 | NQDIB001 | ACAACGTTCA | PlateA_A01 | SQDIB001 | ATGGCCGACT | Instrument | Version | Instrument_Reagent | Capacity (paired-ends reads) | Capacity (M)
PlateA_B01 | NQDIB002 | CAAGTCTGGT | PlateA_B01 | SQDIB002 | CGATGAGCAC | MiniSeq | Mid Output | MiniSeq_Mid Output | 16 M | 16
PlateA_C01 | NQDIB003 | GTTCGCCAGT | PlateA_C01 | SQDIB003 | GATAAGTCGA | MiniSeq | High Output | MiniSeq_High Output | 50 M | 50
PlateA_D01 | NQDIB004 | TGCCTAACGC | PlateA_D01 | SQDIB004 | TCACGCCTTG | MiSeq | v2 Reagents | MiSeq_v2 Reagents | 30 M | 30
PlateA_E01 | NQDIB005 | AGGCCGATAA | PlateA_E01 | SQDIB005 | AGGAACACAA | MiSeq | v3 Reagents | MiSeq_v3 Reagents | 50 M | 50
PlateA_F01 | NQDIB006 | CTTATACCTC | PlateA_F01 | SQDIB006 | CTCAGTAGGC | NextSeq 500 | Mid Output | NextSeq 500_Mid Output | 260 M | 260
PlateA_G01 | NQDIB007 | GAATCCTTGA | PlateA_G01 | SQDIB007 | GAAGTGCCTG | NextSeq 500 | High Output | NextSeq 500_High Output | 800 M | 800
PlateA_H01 | NQDIB008 | TCTCGGTTCG | PlateA_H01 | SQDIB008 | TCTCTCGCCT | HiSeq 2500 Rapid Run | Dual Flow cell v2 | HiSeq 2500 Rapid Run _Dual Flow cell v2 | 1200 M | 1200
PlateA_A02 | NQDIB009 | AACTTGGCTC | PlateA_A02 | SQDIB009 | AGGCACCTTC | HiSeq 3000 | 8 lanes per flow cell | HiSeq 3000_8 lanes per flow cell | 5 B | 5000
PlateA_B02 | NQDIB010 | CTACGGCCTT | PlateA_B02 | SQDIB010 | CTGTTGGTAA | HiSeq 4000 | 8 lanes per flow cell | HiSeq 4000_8 lanes per flow cell | 10 B | 10000
PlateA_C02 | NQDIB011 | GCTTCTCTAA | PlateA_C02 | SQDIB011 | GCTGGTACCT | NovaSeq 6000 | SP (2 lanes per flow cell) | NovaSeq 6000_SP (2 lanes per flow cell) | 1.6 B | 1600
PlateA_D02 | NQDIB012 | TGGTCTTAGA | PlateA_D02 | SQDIB012 | TAAGGAGCGG | NovaSeq 6000 | S1 (2 lanes per flow cell) | NovaSeq 6000_S1 (2 lanes per flow cell) | 3.2 B | 3200
PlateA_E02 | NQDIB013 | AGTGGTTACA | PlateA_E02 | SQDIB013 | AATCGCTCCA | NovaSeq 6000 | S2 (2 lanes per flow cell) | NovaSeq 6000_S2 (2 lanes per flow cell) | 8.2 B | 8200
PlateA_F02 | NQDIB014 | CTTGTGTCGG | PlateA_F02 | SQDIB014 | CTCCTAATTG | NovaSeq 6000 | S4 (4 lanes per flow cell) | NovaSeq 6000_S4 (4 lanes per flow cell) | 20 B | 20000
PlateA_G02 | NQDIB015 | GCCATCAGAG | PlateA_G02 | SQDIB015 | GCCTCATAAT
PlateA_H02 | NQDIB016 | TAACAGGCCG | PlateA_H02 | SQDIB016 | TGTATTGAGC
PlateA_A03 | NQDIB017 | AAGCTATGCA | PlateA_A03 | SQDIB017 | AGCCATAACA
PlateA_B03 | NQDIB018 | CGAGAAGGTT | PlateA_B03 | SQDIB018 | CCACAAGTGG
PlateA_C03 | NQDIB019 | GTGATCTCTT | PlateA_C03 | SQDIB019 | GTTATCACAC
PlateA_D03 | NQDIB020 | TCCTTCAGGC | PlateA_D03 | SQDIB020 | TACCGTTCTT
PlateA_E03 | NQDIB021 | AAGGCACAAT | PlateA_E03 | SQDIB021 | AGGCGTTAGG
PlateA_F03 | NQDIB022 | CGGTAGAGGA | PlateA_F03 | SQDIB022 | CCGTAACGTC
PlateA_G03 | NQDIB023 | GTTCATGGTA | PlateA_G03 | SQDIB023 | GTAATAGCCA
PlateA_H03 | NQDIB024 | TCTGCCAATG | PlateA_H03 | SQDIB024 | TAGCGCCGAT
PlateA_A04 | NQDIB025 | AATAGCAGTG | PlateA_A04 | SQDIB025 | CATTCTTGGA
PlateA_B04 | NQDIB026 | ACCTACCATT | PlateA_B04 | SQDIB026 | ATGCAAGGTT
PlateA_C04 | NQDIB027 | CATAGGTATC | PlateA_C04 | SQDIB027 | CGCCAGACAA
PlateA_D04 | NQDIB028 | GTACCTAGTG | PlateA_D04 | SQDIB028 | GAAGGTTGGC
PlateA_E04 | NQDIB029 | TGAACGAGCT | PlateA_E04 | SQDIB029 | TCGCATCACG
PlateA_F04 | NQDIB030 | AAGACTGACA | PlateA_F04 | SQDIB030 | CCGGTCATGA
PlateA_G04 | NQDIB031 | ACTGTTCATC | PlateA_G04 | SQDIB031 | ATTCACAAGC
PlateA_H04 | NQDIB032 | CGCCGATTGT | PlateA_H04 | SQDIB032 | CAACCTGTAA
PlateA_A05 | NQDIB033 | GAACTCAATC | PlateA_A05 | SQDIB033 | GCCAGTCGTT
PlateA_B05 | NQDIB034 | TTGGCATTAC | PlateA_B05 | SQDIB034 | TGCCTTGTCG
PlateA_C05 | NQDIB035 | AGCGCAACGA | PlateA_C05 | SQDIB035 | CTATCCGCTG
PlateA_D05 | NQDIB036 | ATACTCACCT | PlateA_D05 | SQDIB036 | AATGCCGGAA
PlateA_E05 | NQDIB037 | CCATTATCGA | PlateA_E05 | SQDIB037 | CGGTTATCCG
PlateA_F05 | NQDIB038 | GAAGAGACGC | PlateA_F05 | SQDIB038 | GCGGAAGAGT
PlateA_G05 | NQDIB039 | TGCAGGAGAC | PlateA_G05 | SQDIB039 | TTGGTTAGTC
PlateA_H05 | NQDIB040 | AATGAAGCTC | PlateA_H05 | SQDIB040 | TTCAGTGTGA
PlateA_A06 | NQDIB041 | ATGTAGGCCT | PlateA_A06 | SQDIB041 | AGAATTCTGG
PlateA_B06 | NQDIB042 | CGGTTCCACA | PlateA_B06 | SQDIB042 | CATTGACTCT
PlateA_C06 | NQDIB043 | GCTTAATACG | PlateA_C06 | SQDIB043 | GCGGCTTCAA
PlateA_D06 | NQDIB044 | TAACCACTGG | PlateA_D06 | SQDIB044 | TTATGGTCTC
PlateA_E06 | NQDIB045 | ACTCGAACGC | PlateA_E06 | SQDIB045 | CGTAACCAGG
PlateA_F06 | NQDIB046 | AACCGGAAGG | PlateA_F06 | SQDIB046 | AGCTCAGATA
PlateA_G06 | NQDIB047 | CCGTCTTGTG | PlateA_G06 | SQDIB047 | CCGGTGTTAC
PlateA_H06 | NQDIB048 | GTGTGTAAGC | PlateA_H06 | SQDIB048 | GACCTAACCT
PlateA_A07 | NQDIB049 | TGGACATCCT | PlateA_A07 | SQDIB049 | TTGTAGAAGG
PlateA_B07 | NQDIB050 | ACATAAGGTG | PlateA_B07 | SQDIB050 | CCTAGCACTA
PlateA_C07 | NQDIB051 | ACAGCCGCTT | PlateA_C07 | SQDIB051 | ATCGTGTTCT
PlateA_D07 | NQDIB052 | CTCACAGGAA | PlateA_D07 | SQDIB052 | CCAACTTATC
PlateA_E07 | NQDIB053 | GAACTGTACT | PlateA_E07 | SQDIB053 | GAAGCCAAGG
PlateA_F07 | NQDIB054 | TGAGGCTGTA | PlateA_F07 | SQDIB054 | TGGAGTTCAA
PlateA_G07 | NQDIB055 | CCAATAGAAC | PlateA_G07 | SQDIB055 | CTTCAATCCT
PlateA_H07 | NQDIB056 | ACCGGTATAT | PlateA_H07 | SQDIB056 | ATCTTGCGTG
PlateA_A08 | NQDIB057 | CATTCCGAGG | PlateA_A08 | SQDIB057 | CGTCTAAGGT
PlateA_B08 | NQDIB058 | GTTCCAGAAC | PlateA_B08 | SQDIB058 | GAGGTGAACA
PlateA_C08 | NQDIB059 | TGGTGAATCT | PlateA_C08 | SQDIB059 | TCAGAACTAC
PlateA_D08 | NQDIB060 | ATCTGACCGA | PlateA_D08 | SQDIB060 | CGGATATTGA
PlateA_E08 | NQDIB061 | AGCGAGAGTG | PlateA_E08 | SQDIB061 | AGGAGTAGAT
PlateA_F08 | NQDIB062 | CTGGACCAAC | PlateA_F08 | SQDIB062 | CCGCCGAATA
PlateA_G08 | NQDIB063 | GCTTCGAGCT | PlateA_G08 | SQDIB063 | GAGTCTATAC
PlateA_H08 | NQDIB064 | TAGAACCTCT | PlateA_H08 | SQDIB064 | TTATTACCGG
PlateA_A09 | NQDIB065 | TTCGAGTCAT | PlateA_A09 | SQDIB065 | CGCTCGTTAG
PlateA_B09 | NQDIB066 | AGGATTGTTC | PlateA_B09 | SQDIB066 | AACAACGCTG
PlateA_C09 | NQDIB067 | CTCCTTGCCA | PlateA_C09 | SQDIB067 | CGCGGCTATT
PlateA_D09 | NQDIB068 | GCCAATATTC | PlateA_D09 | SQDIB068 | GCTCGACACA
PlateA_E09 | NQDIB069 | TAGGTTCCGG | PlateA_E09 | SQDIB069 | TTCTTCCAAC
PlateA_F09 | NQDIB070 | CCGAACAAGT | PlateA_F09 | SQDIB070 | TTGGCGGTTG
PlateA_G09 | NQDIB071 | ATTGGACTTG | PlateA_G09 | SQDIB071 | AACAGGCAAT
PlateA_H09 | NQDIB072 | CCTTGCGGTT | PlateA_H09 | SQDIB072 | CAGAATGGCG
PlateA_A10 | NQDIB073 | GAGTCAACGT | PlateA_A10 | SQDIB073 | GTTGAGATTC
PlateA_B10 | NQDIB074 | TGTTAAGTGG | PlateA_B10 | SQDIB074 | TGTGTGCGGA
PlateA_C10 | NQDIB075 | AGGAACTGCT | PlateA_C10 | SQDIB075 | GTTCGGCGAA
PlateA_D10 | NQDIB076 | ACGAAGGCGA | PlateA_D10 | SQDIB076 | AGCTGTATTG
PlateA_E10 | NQDIB077 | CGCAGTCCTA | PlateA_E10 | SQDIB077 | CAGCGGATGA
PlateA_F10 | NQDIB078 | TTCGCTCGGA | PlateA_F10 | SQDIB078 | GTCCTTGGAT
PlateA_G10 | NQDIB079 | AACAACCGAA | PlateA_G10 | SQDIB079 | TCTAGATGCT
PlateA_H10 | NQDIB080 | TTCCTCCTGT | PlateA_H10 | SQDIB080 | CGAGCCACAT
PlateA_A11 | NQDIB081 | TTAATGGAGG | PlateA_A11 | SQDIB081 | ATGGAATGGA
PlateA_B11 | NQDIB082 | AACCGCGACT | PlateA_B11 | SQDIB082 | CATTCCTCAC
PlateA_C11 | NQDIB083 | CCTGGATGAG | PlateA_C11 | SQDIB083 | GCATAGGAAG
PlateA_D11 | NQDIB084 | TTCAACCACA | PlateA_D11 | SQDIB084 | TGTTCGTGTT
PlateA_E11 | NQDIB085 | CCACGCATAA | PlateA_E11 | SQDIB085 | TAAGACCGTT
PlateA_F11 | NQDIB086 | ATACATTCGC | PlateA_F11 | SQDIB086 | ATGGTACCAG
PlateA_G11 | NQDIB087 | CGAGCTTGAC | PlateA_G11 | SQDIB087 | CCGACAGCTT
PlateA_H11 | NQDIB088 | TCCAACTCTA | PlateA_H11 | SQDIB088 | GACGATATGA
PlateA_A12 | NQDIB089 | AGATCATCAG | PlateA_A12 | SQDIB089 | TTGTACTCCA
PlateA_B12 | NQDIB090 | AACACCTAGT | PlateA_B12 | SQDIB090 | GTGCACATAA
PlateA_C12 | NQDIB091 | CCGCTAACAG | PlateA_C12 | SQDIB091 | AGGACAAGTA
PlateA_D12 | NQDIB092 | TTGGTGCGAT | PlateA_D12 | SQDIB092 | CCGATTCGAG
PlateA_E12 | NQDIB093 | ACCAAGTAAG | PlateA_E12 | SQDIB093 | GTAGGAACTT
PlateA_F12 | NQDIB094 | CGCATTAAGG | PlateA_F12 | SQDIB094 | TACACTACGA
PlateA_G12 | NQDIB095 | CTAGGCGAGA | PlateA_G12 | SQDIB095 | ATGACCTTGA
PlateA_H12 | NQDIB096 | TCTCTGAAGA | PlateA_H12 | SQDIB096 | CTACGTGACG
PlateB_A01 | NQDIB097 | TACCGGTGGT | PlateB_A01 | SQDIB097 | AACAATCAGG
PlateB_B01 | NQDIB098 | AGGTGTTACG | PlateB_B01 | SQDIB098 | CTGGTGTGCA
PlateB_C01 | NQDIB099 | ACAGACCGAC | PlateB_C01 | SQDIB099 | GCATATCCTT
PlateB_D01 | NQDIB100 | CGAATACGTA | PlateB_D01 | SQDIB100 | TGTCCTGTAC
PlateB_E01 | NQDIB101 | TAGCATCGAT | PlateB_E01 | SQDIB101 | AGAACGTCGC
PlateB_F01 | NQDIB102 | CCATGAGTCG | PlateB_F01 | SQDIB102 | CACGGACTAG
PlateB_G01 | NQDIB103 | ACTAACATGC | PlateB_G01 | SQDIB103 | GTTGAACACT
PlateB_H01 | NQDIB104 | ACACTCTCTA | PlateB_H01 | SQDIB104 | TCGCGTGGTA
PlateB_A02 | NQDIB105 | GCTCTTGCCT | PlateB_A02 | SQDIB105 | AGCCACTATG
PlateB_B02 | NQDIB106 | AATCTTGAGG | PlateB_B02 | SQDIB106 | CCACCTACCA
PlateB_C02 | NQDIB107 | CTTAACGGTC | PlateB_C02 | SQDIB107 | GTTCCGGTGT
PlateB_D02 | NQDIB108 | TTGTGACCAA | PlateB_D02 | SQDIB108 | TAGGTCTGAC
PlateB_E02 | NQDIB109 | TCACACACCT | PlateB_E02 | SQDIB109 | AGGAAGCATT
PlateB_F02 | NQDIB110 | CTGCAATTAG | PlateB_F02 | SQDIB110 | CCTTAGTTGG
PlateB_G02 | NQDIB111 | CTCCTTACTC | PlateB_G02 | SQDIB111 | GTCCTATTCA
PlateB_H02 | NQDIB112 | GCAACGCAGA | PlateB_H02 | SQDIB112 | TAAGATGGAC
PlateB_A03 | NQDIB113 | CCTTACCAAT | PlateB_A03 | SQDIB113 | AGGCCATGGT
PlateB_B03 | NQDIB114 | TTAATCCTCG | PlateB_B03 | SQDIB114 | CATTGGCCAA
PlateB_C03 | NQDIB115 | TTCCGAGTTC | PlateB_C03 | SQDIB115 | GCTATGAATC
PlateB_D03 | NQDIB116 | CTCGAGAGGA | PlateB_D03 | SQDIB116 | TTGGTCCTCG
PlateB_E03 | NQDIB117 | TGTTGGCTGT | PlateB_E03 | SQDIB117 | AGCGACATAC
PlateB_F03 | NQDIB118 | CGTATCTGCG | PlateB_F03 | SQDIB118 | CAAGTAGTCT
PlateB_G03 | NQDIB119 | CCATAGTATC | PlateB_G03 | SQDIB119 | GTCAAGAAGA
PlateB_H03 | NQDIB120 | TGGACAGTAA | PlateB_H03 | SQDIB120 | TCCTGTTATG
PlateB_A04 | NQDIB121 | GTACCTTGTT | PlateB_A04 | SQDIB121 | AAGTGCGATA
PlateB_B04 | NQDIB122 | GAGTGCCTCT | PlateB_B04 | SQDIB122 | AGGCTACACG
PlateB_C04 | NQDIB123 | TAAGTAGCGG | PlateB_C04 | SQDIB123 | CTATATCGGC
PlateB_D04 | NQDIB124 | CGTGGTGTTC | PlateB_D04 | SQDIB124 | GCTAAGGTAA
PlateB_E04 | NQDIB125 | CATTCCTGAA | PlateB_E04 | SQDIB125 | TAACCTGGTT
PlateB_F04 | NQDIB126 | AAGATGCATG | PlateB_F04 | SQDIB126 | AGTTGGTCTA
PlateB_G04 | NQDIB127 | CCTTGGAGCT | PlateB_G04 | SQDIB127 | ATGCAGCTGG
PlateB_H04 | NQDIB128 | ACCGGAACAG | PlateB_H04 | SQDIB128 | CGTTGCCTTC
PlateB_A05 | NQDIB129 | GAATGGAAGC | PlateB_A05 | SQDIB129 | GCGTGGAGAA
PlateB_B05 | NQDIB130 | GTTCTCCATA | PlateB_B05 | SQDIB130 | TACGCCTCCT
PlateB_C05 | NQDIB131 | GTCACTATGT | PlateB_C05 | SQDIB131 | AATTCGGTAG
PlateB_D05 | NQDIB132 | TGGTAGAACT | PlateB_D05 | SQDIB132 | ATTGTCGAAC
PlateB_E05 | NQDIB133 | ACGCCTATGG | PlateB_E05 | SQDIB133 | CAACCTTGCG
PlateB_F05 | NQDIB134 | AATCCGTTAC | PlateB_F05 | SQDIB134 | GCACTGCGTA
PlateB_G05 | NQDIB135 | GTTGAGGCTA | PlateB_G05 | SQDIB135 | TGCTAGTAGT
PlateB_H05 | NQDIB136 | TATCAACTGG | PlateB_H05 | SQDIB136 | AAGTCACGGA
PlateB_A06 | NQDIB137 | AAGAGGAGAT | PlateB_A06 | SQDIB137 | AGCGATTGAA
PlateB_B06 | NQDIB138 | GTCTTCTCGG | PlateB_B06 | SQDIB138 | CTACCTCTCT
PlateB_C06 | NQDIB139 | GAAGCCACTC | PlateB_C06 | SQDIB139 | GACAACTGTC
PlateB_D06 | NQDIB140 | GTAGGACACA | PlateB_D06 | SQDIB140 | TCCATTGCGG
PlateB_E06 | NQDIB141 | CTCCTCGTAT | PlateB_E06 | SQDIB141 | AGCCTCGCAA
PlateB_F06 | NQDIB142 | CCACATGATT | PlateB_F06 | SQDIB142 | AATACAGGCT
PlateB_G06 | NQDIB143 | AGACGGTTGG | PlateB_G06 | SQDIB143 | CGGACCGTTA
PlateB_H06 | NQDIB144 | CTAGGTTGAC | PlateB_H06 | SQDIB144 | GCGCTTATGC
PlateB_A07 | NQDIB145 | AAGCGTACCA | PlateB_A07 | SQDIB145 | TTAACACGAG
PlateB_B07 | NQDIB146 | TCATGTTGGT | PlateB_B07 | SQDIB146 | CGCCTCTAGA
PlateB_C07 | NQDIB147 | TTGGAATGGT | PlateB_C07 | SQDIB147 | AATCGACCTT
PlateB_D07 | NQDIB148 | GTGTATGTTG | PlateB_D07 | SQDIB148 | CCGCAATAAC
PlateB_E07 | NQDIB149 | TCCTGTCAAC | PlateB_E07 | SQDIB149 | GTTCCAACGA
PlateB_F07 | NQDIB150 | TAATCAGGCA | PlateB_F07 | SQDIB150 | TGTTAGACCG
PlateB_G07 | NQDIB151 | GTAGTGGATT | PlateB_G07 | SQDIB151 | AACCTCATAG
PlateB_H07 | NQDIB152 | AATTGCGCAT | PlateB_H07 | SQDIB152 | ATGAATCCAC
PlateB_A08 | NQDIB153 | GACAATAACG | PlateB_A08 | SQDIB153 | CGGCTTAATT
PlateB_B08 | NQDIB154 | ACAGTTAAGC | PlateB_B08 | SQDIB154 | GAGTTGCAGG
PlateB_C08 | NQDIB155 | AGCCACACTA | PlateB_C08 | SQDIB155 | TCCACGAACA
PlateB_D08 | NQDIB156 | CAATCGTCTT | PlateB_D08 | SQDIB156 | TGACGGAGGA
PlateB_E08 | NQDIB157 | AGGAGCTTGT | PlateB_E08 | SQDIB157 | AATGAGTACG
PlateB_F08 | NQDIB158 | TTGAGCGGAG | PlateB_F08 | SQDIB158 | CGTCTTCCGA
PlateB_G08 | NQDIB159 | AGTAGCTCTC | PlateB_G08 | SQDIB159 | GACAGAGATT
PlateB_H08 | NQDIB160 | CACGCTGTCA | PlateB_H08 | SQDIB160 | TTACGCTAAC
PlateB_A09 | NQDIB161 | AAGACCTCTT | PlateB_A09 | SQDIB161 | CTCCTCGAAG
PlateB_B09 | NQDIB162 | GACCTCTTCT | PlateB_B09 | SQDIB162 | ATACCGCAGA
PlateB_C09 | NQDIB163 | TACTTCCTTG | PlateB_C09 | SQDIB163 | CCTATCTGAT
PlateB_D09 | NQDIB164 | TGCGATACGC | PlateB_D09 | SQDIB164 | GATCGGTTAC
PlateB_E09 | NQDIB165 | GCAGGCTTAA | PlateB_E09 | SQDIB165 | TGGTGAGGTG
PlateB_F09 | NQDIB166 | TAAGCTTGTG | PlateB_F09 | SQDIB166 | AACCGGCGTA
PlateB_G09 | NQDIB167 | ATGGTCCGCT | PlateB_G09 | SQDIB167 | AATACCGATC
PlateB_H09 | NQDIB168 | ATGTCAGAAG | PlateB_H09 | SQDIB168 | CGATACTCAA
PlateB_A10 | NQDIB169 | GACGAAGGTC | PlateB_A10 | SQDIB169 | GTAAGGCGGT
PlateB_B10 | NQDIB170 | ATCACCGTGA | PlateB_B10 | SQDIB170 | TTCAAGGTCG
PlateB_C10 | NQDIB171 | GCTACAGTGT | PlateB_C10 | SQDIB171 | TATCCGAGTA
PlateB_D10 | NQDIB172 | CGTCGAATAT | PlateB_D10 | SQDIB172 | AGCGCGCTTA
PlateB_E10 | NQDIB173 | CAACCATCGG | PlateB_E10 | SQDIB173 | CCGGAGACAT
PlateB_F10 | NQDIB174 | CGGTCCATTC | PlateB_F10 | SQDIB174 | GAGATAACTG
PlateB_G10 | NQDIB175 | AGAAGAGCCA | PlateB_G10 | SQDIB175 | TTGTAAGCGC
PlateB_H10 | NQDIB176 | CTATGCAATG | PlateB_H10 | SQDIB176 | CAAGAGGAGG
PlateB_A11 | NQDIB177 | CACTGAACCG | PlateB_A11 | SQDIB177 | AACCTTAGGA
PlateB_B11 | NQDIB178 | TACTGTGTGA | PlateB_B11 | SQDIB178 | CTGGCAACTC
PlateB_C11 | NQDIB179 | GCATTCTGTT | PlateB_C11 | SQDIB179 | GAACTTGTTG
PlateB_D11 | NQDIB180 | CTCCGCTAAG | PlateB_D11 | SQDIB180 | TGTGCAAGAT
PlateB_E11 | NQDIB181 | TCGCTTGAGA | PlateB_E11 | SQDIB181 | AATCGAGAGA
PlateB_F11 | NQDIB182 | AACTAGCCTT | PlateB_F11 | SQDIB182 | AGCGTGTCAG
PlateB_G11 | NQDIB183 | TTCGCTCAGG | PlateB_G11 | SQDIB183 | CTTGGTGATT
PlateB_H11 | NQDIB184 | CTCTACAACA | PlateB_H11 | SQDIB184 | GAAGCAGCAA
PlateB_A12 | NQDIB185 | TGAGTGTGTT | PlateB_A12 | SQDIB185 | TTCCGTCGAC
PlateB_B12 | NQDIB186 | TAGTTAGTCG | PlateB_B12 | SQDIB186 | CGAGATGCCA
PlateB_C12 | NQDIB187 | GCCTGATCCT | PlateB_C12 | SQDIB187 | AAGTTCGTGC
PlateB_D12 | NQDIB188 | CGAGTACAGG | PlateB_D12 | SQDIB188 | CGTCCATAAG
PlateB_E12 | NQDIB189 | GCCTAGATTA | PlateB_E12 | SQDIB189 | TTGTGGCATA
PlateB_F12 | NQDIB190 | TCGGCACTGT | PlateB_F12 | SQDIB190 | AGATCGGAAT
PlateB_G12 | NQDIB191 | CCGTGCAAGA | PlateB_G12 | SQDIB191 | CATTCTACTG
PlateB_H12 | NQDIB192 | CTGGCTGGTT | PlateB_H12 | SQDIB192 | ATCGCCGTAG

## Index Plates
Layout of the Pierceable QIAseq 96-Unique Dual Index Set Adapter Plates for Adapter Ligation
| QIAseq 96-Unique Dual Index Set A (96) |  | QIAseq 96-Unique Dual Index Set B (96)
| Cat. no. 333725 |  | Cat. no. 333735
|  | QIAseq 96-Unique Dual Index Set A (96) layout (NQDIB001-NQDIB096) |  | QIAseq 96-Unique Dual Index Set B (96) layout (NQDIB097-NQDIB192)
Layout of the Pierceable QIAseq 96-Unique Dual Index Set Index Plates for Universal PCR
Each well contains one pre‑dispensed, dried sample index primer and universal primer pair for a single reaction. In the Universal PCR step, UDIS-96#K Index Plate Set A
or B must be paired with the appropriate UDIN-96#A Adapter Plate Set A or B used in the adapter ligation step, respectively.
| QIAseq 96-Unique Dual Index Set A (96) |  | QIAseq 96-Unique Dual Index Set B (96)
| Cat. no. 333725 |  | Cat. no. 333735
|  | QIAseq 96-Unique Dual Index Set A (96) layout (SQDIB001- SQDIB096) |  | QIAseq 96-Unique Dual Index Set B (96) layout (SQDIB097- SQDIB192)

## Dilute Lib
How to Dilute QIAseq Immune Repertoire RNA Libraries
Experiment: |  |  | Initials: |  | Date:
Diluting the QIAseq Immune Repertoire RNA Libraries to be loaded onto an Illumina
MiSeq instrument:
| Sample ID | pM | Dilution factor | Lib Final conc. (pM) | Volume H20 or HT1 Buffer (μl)
4000
| 0 |  | 0 | 3 | -3
| 0 |  | 0 | 3 | -3
| 0 |  | 0 | 3 | -3
| 0 |  | 0 | 3 | -3
| 0 |  | 0 | 3 | -3
| 0 |  | 0 | 3 | -3
| 0 |  | 0 | 3 | -3
| 0 |  | 0 | 3 | -3
| 0 |  | 0 | 3 | -3
| 0 |  | 0 | 3 | -3
| 0 |  | 0 | 3 | -3
| 0 |  | 0 | 3 | -3
| 0 |  | 0 | 3 | -3
| 0 |  | 0 | 3 | -3
| 0 |  | 0 | 3 | -3
| 0 |  | 0 | 3 | -3
| 0 |  | 0 | 3 | -3
| 0 |  | 0 | 3 | -3
| 0 |  | 0 | 3 | -3
| 0 |  | 0 | 3 | -3
| 0 |  | 0 | 3 | -3
| 0 |  | 0 | 3 | -3
| 0 |  | 0 | 3 | -3
| 0 |  | 0 | 3 | -3
| 0 |  | 0 | 3 | -3
| 0 |  | 0 | 3 | -3
| 0 |  | 0 | 3 | -3
| 0 |  | 0 | 3 | -3
| 0 |  | 0 | 3 | -3
| 0 |  | 0 | 3 | -3
| 0 |  | 0 | 3 | -3
| 0 |  | 0 | 3 | -3
| 0 |  | 0 | 3 | -3
| 0 |  | 0 | 3 | -3
| 0 |  | 0 | 3 | -3
| 0 |  | 0 | 3 | -3
| 0 |  | 0 | 3 | -3
| 0 |  | 0 | 3 | -3
| 0 |  | 0 | 3 | -3
| 0 |  | 0 | 3 | -3
| 0 |  | 0 | 3 | -3
| 0 |  | 0 | 3 | -3
| 0 |  | 0 | 3 | -3
| 0 |  | 0 | 3 | -3
| 0 |  | 0 | 3 | -3
| 0 |  | 0 | 3 | -3
| 0 |  | 0 | 3 | -3
| 0 |  | 0 | 3 | -3
| 0 |  | 0 | 3 | -3
| 0 |  | 0 | 3 | -3
| 0 |  | 0 | 3 | -3
| 0 |  | 0 | 3 | -3
| 0 |  | 0 | 3 | -3
| 0 |  | 0 | 3 | -3
| 0 |  | 0 | 3 | -3
| 0 |  | 0 | 3 | -3
| 0 |  | 0 | 3 | -3
| 0 |  | 0 | 3 | -3
| 0 |  | 0 | 3 | -3
| 0 |  | 0 | 3 | -3
| 0 |  | 0 | 3 | -3
| 0 |  | 0 | 3 | -3
| 0 |  | 0 | 3 | -3
| 0 |  | 0 | 3 | -3
| 0 |  | 0 | 3 | -3
| 0 |  | 0 | 3 | -3
| 0 |  | 0 | 3 | -3
| 0 |  | 0 | 3 | -3
| 0 |  | 0 | 3 | -3
| 0 |  | 0 | 3 | -3
| 0 |  | 0 | 3 | -3
| 0 |  | 0 | 3 | -3
| 0 |  | 0 | 3 | -3
| 0 |  | 0 | 3 | -3
| 0 |  | 0 | 3 | -3
| 0 |  | 0 | 3 | -3
| 0 |  | 0 | 3 | -3
| 0 |  | 0 | 3 | -3
| 0 |  | 0 | 3 | -3
| 0 |  | 0 | 3 | -3
| 0 |  | 0 | 3 | -3
| 0 |  | 0 | 3 | -3
| 0 |  | 0 | 3 | -3
| 0 |  | 0 | 3 | -3
| 0 |  | 0 | 3 | -3
| 0 |  | 0 | 3 | -3
| 0 |  | 0 | 3 | -3
| 0 |  | 0 | 3 | -3
| 0 |  | 0 | 3 | -3
| 0 |  | 0 | 3 | -3
| 0 |  | 0 | 3 | -3
| 0 |  | 0 | 3 | -3
| 0 |  | 0 | 3 | -3
| 0 |  | 0 | 3 | -3
| 0 |  | 0 | 3 | -3
| 0 |  | 0 | 3 | -3
Procedure for diluting and preparing the pooled library
[_] | 1. Dilute the sample libraries down to 4 nM using the calculations above. Add 3 μl of the library
sample to the appropriate volume of water or HT1 buffer.
[_] | 2. Multiple samples are now combined to create the "Lane Pool" – combined lane at 4 nM.
Therefore take 5 μl of each sample and combine them in a tube. Mix thoroughly.
This is a safe stopping point.

## Denat and Dilut Lib MiSeq
How to Denature and Dilute Libraries for the MiSeq
Experiment: |  | Initials: | Date:
MiSeq Run Information: |  |  | Date:
Denaturing and diluting the sample pool libraries to be loaded onto the
Preparation of fresh 0.2 N NaOH
1. Prepare Fresh 0.2 N NaOH from 10 N NaOH stock as follows:
[_] | a. Add 20 μl of 10 N NaOH stock to 180 μl of Nuclease-free Water. Mix thoroughly.
The NaOH is now at a concentration of 1 N NaOH.
[_] | b. Add 100 μl of 1 N NaOH Dilution from step a above to 400 μl of Nuclease-free Water.
Mix thoroughly. The NaOH is now at a concentration of 0.2 N NaOH.
Procedure for denaturing and diluting the pooled library into position #17
[_] | 1. Take 5 μl of the combined pooled 4 nM lane from the Dilute Lib tab and add it to
5 μl of 0.2 N NaOH. The samples are now at a concentration of 2 nM.
[_] | 2. Vortex briefly to mix, and then centrifuge the sample briefly.
[_] | 3. Denature the 2 nM sample for 5 min at room temperature.
[_] | 4. Add 990 μl of the HT1 Hybridization Buffer to the 10 μl reaction from step 3. The samples
are now at a 20 pM concentration and are ready to be diluted prior to being loaded onto the
MiSeq Reagent Cartridge.
[_] | 5. Dilute the sample again to a final concentration appropriate for loading onto the MiSeq
Reagent Cartridge. We typically load a final concentration of 10 pM onto the MiSeq
Reagent Cartridge in sample position #17. Hence, add 300 µl of HT1 Buffer to 300 µl of the
20 pM denatured library. Mix thoroughly before adding to position #17.
[_] | 6. Discard the unused 0.2 N NaOH.
Procedure for diluting and loading the Custom Read 1 Primer into position #18
Because we are using a Custom Read 1 Primer for the MiSeq run, we have to do the following:
Prepare the Custom Read 1 Primer – QIAseq A Read 1 Primer I as follows:
[_] | 1. Use HT1 Buffer to dilute the custom primer to yield 600 µl at a final concentration of 0.5 µM
by adding 3 µl of the QIAseq A Read 1 Primer I Custom Primer to 597 µl of HT1 Buffer.
How to add the Custom Read 1 Primer to the MiSeq Reagent Cartridge:
[_] | 1. Add 600 µl of the diluted QIAseq A Read 1 Primer I Custom Primer from above to position
#18 in the MiSeq Reagent Cartridge.
Important: Select Custom Primer for READ 1 in the MiSeq setup. Also, no PhiX has to be added, because it will not sequence with the custom primer.
MiSeq Run Setup Information for Complete Variable Regions Sequencing:
| 1. Sequencing Setup: | Select category: Other > FASTQ Only
Read type: Paired End Read
Cycles: 249 bp for R1, 249 bp for R2
CUSTOM READ 1 Primer
Indices: 10 bp
Note: Use the Variable Import Sample Sheet tab to sequence the Complete
Variable Region.
Note: Use either a MiSeq 500 Cycle Reagent v2 Kit or a MiSeq 600 Cycle
Reagent v3 Kit.
MiSeq Run Setup Information for CDR3 Region Sequencing:
| 1. Sequencing Setup: | Select category: Other > FASTQ Only
Read type: Paired End Read
Cycles: 259 bp for R1, 39 bp for R2
CUSTOM READ 1 Primer
Indices: 10 bp
Note: Use the CDR3 Import Sample Sheet tab to sequence the CDR3 Region.
Note: Use either a MiSeq 300 Cycle Reagent v2 Kit or a MiSeq 500 Cycle
Reagent v2 Kit.

## Variable Import Sample Sheet
[Header]
IEMFileVersion | 4
Investigator Name
Experiment Name
Date
Workflow | GenerateFASTQ
Application | FASTQ Only
Assay | Nextera XT v2
Description
Chemistry | Amplicon
[Reads]
249
249
[Settings]
CustomRead1PrimerMix | C1
ReverseComplement | 0
Adapter | CTGTCTCTTATACACATCT
[Data]
Sample_ID | Sample_Name | Sample_Plate | Sample_Well | I7_Index_ID | index | I5_Index_ID | index2 | Sample_Project | Description
0 | 0 |  |  | #N/A | #N/A | #N/A | #N/A
0 | 0 |  |  | #N/A | #N/A | #N/A | #N/A
0 | 0 |  |  | #N/A | #N/A | #N/A | #N/A
0 | 0 |  |  | #N/A | #N/A | #N/A | #N/A
0 | 0 |  |  | #N/A | #N/A | #N/A | #N/A
0 | 0 |  |  | #N/A | #N/A | #N/A | #N/A
0 | 0 |  |  | #N/A | #N/A | #N/A | #N/A
0 | 0 |  |  | #N/A | #N/A | #N/A | #N/A
0 | 0 |  |  | #N/A | #N/A | #N/A | #N/A
0 | 0 |  |  | #N/A | #N/A | #N/A | #N/A
0 | 0 |  |  | #N/A | #N/A | #N/A | #N/A
0 | 0 |  |  | #N/A | #N/A | #N/A | #N/A
0 | 0 |  |  | #N/A | #N/A | #N/A | #N/A
0 | 0 |  |  | #N/A | #N/A | #N/A | #N/A
0 | 0 |  |  | #N/A | #N/A | #N/A | #N/A
0 | 0 |  |  | #N/A | #N/A | #N/A | #N/A
0 | 0 |  |  | #N/A | #N/A | #N/A | #N/A
0 | 0 |  |  | #N/A | #N/A | #N/A | #N/A
0 | 0 |  |  | #N/A | #N/A | #N/A | #N/A
0 | 0 |  |  | #N/A | #N/A | #N/A | #N/A
0 | 0 |  |  | #N/A | #N/A | #N/A | #N/A
0 | 0 |  |  | #N/A | #N/A | #N/A | #N/A
0 | 0 |  |  | #N/A | #N/A | #N/A | #N/A
0 | 0 |  |  | #N/A | #N/A | #N/A | #N/A
0 | 0 |  |  | #N/A | #N/A | #N/A | #N/A
0 | 0 |  |  | #N/A | #N/A | #N/A | #N/A
0 | 0 |  |  | #N/A | #N/A | #N/A | #N/A
0 | 0 |  |  | #N/A | #N/A | #N/A | #N/A
0 | 0 |  |  | #N/A | #N/A | #N/A | #N/A
0 | 0 |  |  | #N/A | #N/A | #N/A | #N/A
0 | 0 |  |  | #N/A | #N/A | #N/A | #N/A
0 | 0 |  |  | #N/A | #N/A | #N/A | #N/A
0 | 0 |  |  | #N/A | #N/A | #N/A | #N/A
0 | 0 |  |  | #N/A | #N/A | #N/A | #N/A
0 | 0 |  |  | #N/A | #N/A | #N/A | #N/A
0 | 0 |  |  | #N/A | #N/A | #N/A | #N/A
0 | 0 |  |  | #N/A | #N/A | #N/A | #N/A
0 | 0 |  |  | #N/A | #N/A | #N/A | #N/A
0 | 0 |  |  | #N/A | #N/A | #N/A | #N/A
0 | 0 |  |  | #N/A | #N/A | #N/A | #N/A
0 | 0 |  |  | #N/A | #N/A | #N/A | #N/A
0 | 0 |  |  | #N/A | #N/A | #N/A | #N/A
0 | 0 |  |  | #N/A | #N/A | #N/A | #N/A
0 | 0 |  |  | #N/A | #N/A | #N/A | #N/A
0 | 0 |  |  | #N/A | #N/A | #N/A | #N/A
0 | 0 |  |  | #N/A | #N/A | #N/A | #N/A
0 | 0 |  |  | #N/A | #N/A | #N/A | #N/A
0 | 0 |  |  | #N/A | #N/A | #N/A | #N/A
0 | 0 |  |  | #N/A | #N/A | #N/A | #N/A
0 | 0 |  |  | #N/A | #N/A | #N/A | #N/A
0 | 0 |  |  | #N/A | #N/A | #N/A | #N/A
0 | 0 |  |  | #N/A | #N/A | #N/A | #N/A
0 | 0 |  |  | #N/A | #N/A | #N/A | #N/A
0 | 0 |  |  | #N/A | #N/A | #N/A | #N/A
0 | 0 |  |  | #N/A | #N/A | #N/A | #N/A
0 | 0 |  |  | #N/A | #N/A | #N/A | #N/A
0 | 0 |  |  | #N/A | #N/A | #N/A | #N/A
0 | 0 |  |  | #N/A | #N/A | #N/A | #N/A
0 | 0 |  |  | #N/A | #N/A | #N/A | #N/A
0 | 0 |  |  | #N/A | #N/A | #N/A | #N/A
0 | 0 |  |  | #N/A | #N/A | #N/A | #N/A
0 | 0 |  |  | #N/A | #N/A | #N/A | #N/A
0 | 0 |  |  | #N/A | #N/A | #N/A | #N/A
0 | 0 |  |  | #N/A | #N/A | #N/A | #N/A
0 | 0 |  |  | #N/A | #N/A | #N/A | #N/A
0 | 0 |  |  | #N/A | #N/A | #N/A | #N/A
0 | 0 |  |  | #N/A | #N/A | #N/A | #N/A
0 | 0 |  |  | #N/A | #N/A | #N/A | #N/A
0 | 0 |  |  | #N/A | #N/A | #N/A | #N/A
0 | 0 |  |  | #N/A | #N/A | #N/A | #N/A
0 | 0 |  |  | #N/A | #N/A | #N/A | #N/A
0 | 0 |  |  | #N/A | #N/A | #N/A | #N/A
0 | 0 |  |  | #N/A | #N/A | #N/A | #N/A
0 | 0 |  |  | #N/A | #N/A | #N/A | #N/A
0 | 0 |  |  | #N/A | #N/A | #N/A | #N/A
0 | 0 |  |  | #N/A | #N/A | #N/A | #N/A
0 | 0 |  |  | #N/A | #N/A | #N/A | #N/A
0 | 0 |  |  | #N/A | #N/A | #N/A | #N/A
0 | 0 |  |  | #N/A | #N/A | #N/A | #N/A
0 | 0 |  |  | #N/A | #N/A | #N/A | #N/A
0 | 0 |  |  | #N/A | #N/A | #N/A | #N/A
0 | 0 |  |  | #N/A | #N/A | #N/A | #N/A
0 | 0 |  |  | #N/A | #N/A | #N/A | #N/A
0 | 0 |  |  | #N/A | #N/A | #N/A | #N/A
0 | 0 |  |  | #N/A | #N/A | #N/A | #N/A
0 | 0 |  |  | #N/A | #N/A | #N/A | #N/A
0 | 0 |  |  | #N/A | #N/A | #N/A | #N/A
0 | 0 |  |  | #N/A | #N/A | #N/A | #N/A
0 | 0 |  |  | #N/A | #N/A | #N/A | #N/A
0 | 0 |  |  | #N/A | #N/A | #N/A | #N/A
0 | 0 |  |  | #N/A | #N/A | #N/A | #N/A
0 | 0 |  |  | #N/A | #N/A | #N/A | #N/A
0 | 0 |  |  | #N/A | #N/A | #N/A | #N/A
0 | 0 |  |  | #N/A | #N/A | #N/A | #N/A
0 | 0 |  |  | #N/A | #N/A | #N/A | #N/A
0 | 0 |  |  | #N/A | #N/A | #N/A | #N/A

## CDR3 Import Sample Sheet
[Header]
IEMFileVersion | 4
Investigator Name
Experiment Name
Date
Workflow | GenerateFASTQ
Application | FASTQ Only
Assay | Nextera XT v2
Description
Chemistry | Amplicon
[Reads]
259
39
[Settings]
CustomRead1PrimerMix | C1
ReverseComplement | 0
Adapter | CTGTCTCTTATACACATCT
[Data]
Sample_ID | Sample_Name | Sample_Plate | Sample_Well | I7_Index_ID | index | I5_Index_ID | index2 | Sample_Project | Description
0 | 0 |  |  | #N/A | #N/A | #N/A | #N/A
0 | 0 |  |  | #N/A | #N/A | #N/A | #N/A
0 | 0 |  |  | #N/A | #N/A | #N/A | #N/A
0 | 0 |  |  | #N/A | #N/A | #N/A | #N/A
0 | 0 |  |  | #N/A | #N/A | #N/A | #N/A
0 | 0 |  |  | #N/A | #N/A | #N/A | #N/A
0 | 0 |  |  | #N/A | #N/A | #N/A | #N/A
0 | 0 |  |  | #N/A | #N/A | #N/A | #N/A
0 | 0 |  |  | #N/A | #N/A | #N/A | #N/A
0 | 0 |  |  | #N/A | #N/A | #N/A | #N/A
0 | 0 |  |  | #N/A | #N/A | #N/A | #N/A
0 | 0 |  |  | #N/A | #N/A | #N/A | #N/A
0 | 0 |  |  | #N/A | #N/A | #N/A | #N/A
0 | 0 |  |  | #N/A | #N/A | #N/A | #N/A
0 | 0 |  |  | #N/A | #N/A | #N/A | #N/A
0 | 0 |  |  | #N/A | #N/A | #N/A | #N/A
0 | 0 |  |  | #N/A | #N/A | #N/A | #N/A
0 | 0 |  |  | #N/A | #N/A | #N/A | #N/A
0 | 0 |  |  | #N/A | #N/A | #N/A | #N/A
0 | 0 |  |  | #N/A | #N/A | #N/A | #N/A
0 | 0 |  |  | #N/A | #N/A | #N/A | #N/A
0 | 0 |  |  | #N/A | #N/A | #N/A | #N/A
0 | 0 |  |  | #N/A | #N/A | #N/A | #N/A
0 | 0 |  |  | #N/A | #N/A | #N/A | #N/A
0 | 0 |  |  | #N/A | #N/A | #N/A | #N/A
0 | 0 |  |  | #N/A | #N/A | #N/A | #N/A
0 | 0 |  |  | #N/A | #N/A | #N/A | #N/A
0 | 0 |  |  | #N/A | #N/A | #N/A | #N/A
0 | 0 |  |  | #N/A | #N/A | #N/A | #N/A
0 | 0 |  |  | #N/A | #N/A | #N/A | #N/A
0 | 0 |  |  | #N/A | #N/A | #N/A | #N/A
0 | 0 |  |  | #N/A | #N/A | #N/A | #N/A
0 | 0 |  |  | #N/A | #N/A | #N/A | #N/A
0 | 0 |  |  | #N/A | #N/A | #N/A | #N/A
0 | 0 |  |  | #N/A | #N/A | #N/A | #N/A
0 | 0 |  |  | #N/A | #N/A | #N/A | #N/A
0 | 0 |  |  | #N/A | #N/A | #N/A | #N/A
0 | 0 |  |  | #N/A | #N/A | #N/A | #N/A
0 | 0 |  |  | #N/A | #N/A | #N/A | #N/A
0 | 0 |  |  | #N/A | #N/A | #N/A | #N/A
0 | 0 |  |  | #N/A | #N/A | #N/A | #N/A
0 | 0 |  |  | #N/A | #N/A | #N/A | #N/A
0 | 0 |  |  | #N/A | #N/A | #N/A | #N/A
0 | 0 |  |  | #N/A | #N/A | #N/A | #N/A
0 | 0 |  |  | #N/A | #N/A | #N/A | #N/A
0 | 0 |  |  | #N/A | #N/A | #N/A | #N/A
0 | 0 |  |  | #N/A | #N/A | #N/A | #N/A
0 | 0 |  |  | #N/A | #N/A | #N/A | #N/A
0 | 0 |  |  | #N/A | #N/A | #N/A | #N/A
0 | 0 |  |  | #N/A | #N/A | #N/A | #N/A
0 | 0 |  |  | #N/A | #N/A | #N/A | #N/A
0 | 0 |  |  | #N/A | #N/A | #N/A | #N/A
0 | 0 |  |  | #N/A | #N/A | #N/A | #N/A
0 | 0 |  |  | #N/A | #N/A | #N/A | #N/A
0 | 0 |  |  | #N/A | #N/A | #N/A | #N/A
0 | 0 |  |  | #N/A | #N/A | #N/A | #N/A
0 | 0 |  |  | #N/A | #N/A | #N/A | #N/A
0 | 0 |  |  | #N/A | #N/A | #N/A | #N/A
0 | 0 |  |  | #N/A | #N/A | #N/A | #N/A
0 | 0 |  |  | #N/A | #N/A | #N/A | #N/A
0 | 0 |  |  | #N/A | #N/A | #N/A | #N/A
0 | 0 |  |  | #N/A | #N/A | #N/A | #N/A
0 | 0 |  |  | #N/A | #N/A | #N/A | #N/A
0 | 0 |  |  | #N/A | #N/A | #N/A | #N/A
0 | 0 |  |  | #N/A | #N/A | #N/A | #N/A
0 | 0 |  |  | #N/A | #N/A | #N/A | #N/A
0 | 0 |  |  | #N/A | #N/A | #N/A | #N/A
0 | 0 |  |  | #N/A | #N/A | #N/A | #N/A
0 | 0 |  |  | #N/A | #N/A | #N/A | #N/A
0 | 0 |  |  | #N/A | #N/A | #N/A | #N/A
0 | 0 |  |  | #N/A | #N/A | #N/A | #N/A
0 | 0 |  |  | #N/A | #N/A | #N/A | #N/A
0 | 0 |  |  | #N/A | #N/A | #N/A | #N/A
0 | 0 |  |  | #N/A | #N/A | #N/A | #N/A
0 | 0 |  |  | #N/A | #N/A | #N/A | #N/A
0 | 0 |  |  | #N/A | #N/A | #N/A | #N/A
0 | 0 |  |  | #N/A | #N/A | #N/A | #N/A
0 | 0 |  |  | #N/A | #N/A | #N/A | #N/A
0 | 0 |  |  | #N/A | #N/A | #N/A | #N/A
0 | 0 |  |  | #N/A | #N/A | #N/A | #N/A
0 | 0 |  |  | #N/A | #N/A | #N/A | #N/A
0 | 0 |  |  | #N/A | #N/A | #N/A | #N/A
0 | 0 |  |  | #N/A | #N/A | #N/A | #N/A
0 | 0 |  |  | #N/A | #N/A | #N/A | #N/A
0 | 0 |  |  | #N/A | #N/A | #N/A | #N/A
0 | 0 |  |  | #N/A | #N/A | #N/A | #N/A
0 | 0 |  |  | #N/A | #N/A | #N/A | #N/A
0 | 0 |  |  | #N/A | #N/A | #N/A | #N/A
0 | 0 |  |  | #N/A | #N/A | #N/A | #N/A
0 | 0 |  |  | #N/A | #N/A | #N/A | #N/A
0 | 0 |  |  | #N/A | #N/A | #N/A | #N/A
0 | 0 |  |  | #N/A | #N/A | #N/A | #N/A
0 | 0 |  |  | #N/A | #N/A | #N/A | #N/A
0 | 0 |  |  | #N/A | #N/A | #N/A | #N/A
0 | 0 |  |  | #N/A | #N/A | #N/A | #N/A
0 | 0 |  |  | #N/A | #N/A | #N/A | #N/A