## Instructions
March 2021
Using the QIAseq® Targeted RNA Panels Template with Illumina's MiSeq® Excel® File
Release date: March 2021 ¦ Version 1.10 ¦ Adapted from the QIAseq Targeted RNA Panel Handbook, HB-2067-002
Descriptions of tab functions Note: Generally, only change data in highlighted yellow cells.
1. Reagent Tracking is where you would fill in the Lot number, Date opened, and Expiry date of each reagent used in the experiment.
2. QIAseq Targeted RNA Protocol: Fill in the Sample ID, Panel Library, RNA Conc. (ng/µl), and the desired ng per sample input amount for cDNA. The dilutions will then be automatically calculated for a total of RNA (ng) that is specified in cell F33 to go directly into the cDNA Synthesis Using the First Strand Kit reaction but you have to add 2 µl of Buffer GE. From the drop-down menu under Indices (starting at H35), select which well the sample will go into and the indices will be automatically populated for each of the samples. Do not duplicate indices. Cells in Column J will display red font if indices are duplicated, for a warning. Also, note that the Master Mixes are all calculated with a 10% excess.
3. SampleSheet Checklist: The SampleSheet Checklist tab is autopopulated with information from the QIAseq Targeted RNA Protocol tab. The sequence of the selected Indices will appear, in addition, the minimum nucleotide diversity will appear for the current selection of Indices (Cells B2 and B3). Combinations of Indices where the minimum nucleotide diversity is below 15% are not advisable. A check on duplicate or multiple selections of the same Index Combination is performed. When an Index Combination is selected more than once, this is indicated and Highlighted in Column K and in cell C4.
4. Dilute Libraries. Copy-paste the concentrations in pM from the Results tab, starting at cell B2, in either the QIAseq Library Quant Assay or Array Kit_96_DataAnalysis_2016.xlsx or QIAseq Library Quant Assay or Array Kit_384_DataAnalysis_2016_HT 96 samples.xlsx to the yellow section of the Dilute tab, starting at cell C14. After this, dilution for the samples to 4 nM will be automatically calculated. Add 3 µl of the library to the appropriate amount of water or HT1 Buffer. If your samples are too dilute, you may change cell E13 to be less than 4 nM, but you will need to do the remainder of the calculations.
5. Dilut and Denat Lib MiSeq describes how to dilute the NaOH appropriately, how to denature and dilute pooled samples, how to dilute the QIAseq Read1 Primer I Custom Read 1 Sequencing Primer, and then how to load a MiSeq Cartridge.
6. Import SampleSheet is autopopulated with information from the QIAseq Targeted RNA Protocol tab. Just fill in the highlighted yellow cells, remove and delete any excess rows, and then copy this tab into a new book and save it as a CSV* file, which can then be saved where the sample sheets are saved on the Illumina® instrument. The sequencing run conditions are 1 x 151 bp and dual indices of 8 bp each. * Note: Saving CSV files on operating systems that use semicolon characters as the field separator may require you to replace all semicolons with commas using Notepad or any other text editor. Only sample sheets with commas as the field separator can be read by Illumina instruments.
QIAGEN shall not be held liable in connection with the use of this tool by any user. Proper testing/validation by the respective user is recommended prior to its use. By using this tool, you expressly accept the aforementioned exclusion of QIAGEN's liability.
For up-to-date licensing information and product-specific disclaimers, see the respective QIAGEN kit handbook or user manual. QIAGEN kit handbooks and user manuals are available at www.qiagen.com or can be requested from QIAGEN Technical Services or your local distributor.
Trademarks: QIAGEN®, Sample to Insight®, QIAseq® (QIAGEN Group); Bioanalyzer® (Agilent Technologies, Inc.); Excel® (Microsoft Corporation); Illumina®, MiSeq® (Illumina, Inc.). Registered names, trademarks, etc. used in this document, even when not specifically marked as such, are not to be considered unprotected by law. © 2021 QIAGEN, all rights reserved.
03/2021 PROM-13245-002 © 2021 QIAGEN, all rights reserved.
Ordering www.qiagen.com/shop ¦ Technical Support support.qiagen.com ¦ Website www.qiagen.com

## Reagent Tracking
Reagent Tracking
Experiment: |  |  | Initials: |  | Date:
QIAseq Targeted RNA Panels |  |  |  | Cat. no.
QIAseq Targeted RNA Panel (12) |  |  |  | 333002
QIAseq Targeted RNA Panel Extended (12) |  |  |  | 333012
QIAseq Targeted RNA Panel Custom (12) |  |  |  | 333022
QIAseq Targeted RNA Panel (96) |  |  |  | 333005
QIAseq Targeted RNA Panel Extended (96) |  |  |  | 333015
QIAseq Targeted RNA Panel Custom (96) |  |  |  | 333025
QIAseq Targeted RNA Panel Custom (384) |  |  |  | 333027
QIAseq Combinatorial Dual Index Sets for Illumina |  |  |  | Cat. no.
QIAseq 12-Index |  |  |  | 333114
QIAseq 96-Index |  |  |  | 333117
QIAseq 96-Index HT |  |  |  | 333127
QIAseq Targeted RNA Catalog Panels |  |  |  | Cat. no. | Total number of primers*
Human Angiogenesis & Endothelial Cell Biology |  |  |  | RHS-001Z | 356
Human Apoptosis & Cell Death |  |  |  | RHS-002Z | 280
Human Cancer Transcriptome |  |  |  | RHS-003Z | 411
Human Extracellular Matrix & Cell Adhesion Molecules |  |  |  | RHS-004Z | 439
Human Inflammation & Immunity Transcriptome |  |  |  | RHS-005Z | 491
Human Molecular Toxicology Transcriptome |  |  |  | RHS-006Z | 386
Human Signal Transduction PathwayFinder |  |  |  | RHS-007Z | 421
Human Stem Cell & Differentiation Markers |  |  |  | RHS-008Z | 309
Human Immuno-Oncology |  |  |  | RHS-009Z | 993
Mouse Angiogenesis & Endothelial Cell Biology |  |  |  | RMM-001Z | 385
Mouse Apoptosis & Cell Death |  |  |  | RMM-002Z | 292
Mouse Cancer Transcriptome |  |  |  | RMM-003Z | 430
Mouse Extracellular Matrix & Cell Adhesion Molecules |  |  |  | RMM-004Z | 425
Mouse Inflammation & Immunity Transcriptome |  |  |  | RMM-005Z | 499
Mouse Molecular Toxicology Transcriptome |  |  |  | RMM-006Z | 378
Mouse Signal Transduction PathwayFinder |  |  |  | RMM-007Z | 413
Mouse Stem Cell & Differentiation Markers |  |  |  | RMM-008Z | 305
Mouse Immuno-Oncology |  |  |  | RMM-009Z | 991
* The number of primers in Custom and Extended panels is represented by the last digits of the catalog number.
For example, a custom panel with catalog number CRHS-14640Z-88 has 88 primers.
Custom Read 1 Sequencing Primer
QIAseq Read 1 Primer I |  |  |  | 333514
Protocol
| cDNA Synthesis Using the First Strand Kit |  |  |  | Lot number | Date opened | Expiry date
Buffer GE
RNase-free Water
5x Buffer BC3
Control P2
RE3 Reverse Transcriptase Mix
| Molecular Barcode (BC) Assignment |  |  |  | Lot number | Date opened | Expiry date
QIAseq RNA 5x Buffer
BC Primer Mix
HotStar Taq DNA Polymerase (6U/µl)
DNase-free Water
| QIAseq Bead Cleanup |  |  |  | Lot number | Date opened | Expiry date
QIAseq Beads
Ethanol
| Limited Gene-Specific (GS) 1st Stage PCR Reaction Set-up |  |  |  | Lot number | Date opened | Expiry date
QIAseq RNA 5x Buffer
LA Primer Mix
RS2 Primer (10 µM)
HotStar Taq DNA Polymerase (6U/µl)
DNase-free Water
| Universal PCR |  |  |  | Lot number | Date opened | Expiry date
QIAseq RNA 5x Buffer
RS-D# (4 µM) (P50n)
FS-D# (4 µM) (P70n)
HotStar Taq DNA Polymerase (6U/µl)
DNase-free Water
| Custom Read 1 Sequencing Primer |  |  |  | Lot number | Date opened | Expiry date
QIAseq Read 1 Primer I

## QIAseq Targeted RNA Protocol
QIAseq Targeted RNA Panels for the MiSeq
| Experiment: |  |  | Initials: |  | Date:
QIAseq Targeted RNA Panels Sample Information Table
[_] | 1. Fill in Sample ID, Panel library, RNA conc. (ng/µl), and the ng per sample input amount in cell F33 for samples being tested.
[_] | 2. The dilutions will then be automatically calculated for the indicated RNA input amount in cell F33 to go directly into the
cDNA Synthesis Using the First Strand Kit reaction.
[_] | 3. From the drop-down menus under Indices (starting at H35), select which well ID the sample is going to go into and the
P50n and P70n indices for each of the samples will autopopulate accordingly.
Important: Do not duplicate well ID, i.e., indices.
Comment: The volume amount (µl) of RNA to be added per sample and water to be added, as well as the
indices used, is autopopulated in the Sample Summary Table below.
Sample Summary Table
[_] | 1. The table below shows how to dilute the samples appropriately for the cDNA Synthesis Using the First Strand Kit reaction.
[_] | 2. The well ID to use in each of the index reactions is also indicated in the table below, autopopulated from the
well ID originally selected is the P50n and P70n indices.
ng Total RNA per sample input
Indices
| Sample | Sample ID | Panel library | RNA Conc. (ng/µl) | RNA (µl) | Water (µl) | Well ID | P50n | P70n
| 1 |  |  |  | 0 | 8 |  | #N/A | #N/A | #N/A
| 2 |  |  |  | 0 | 8 |  | #N/A | #N/A | #N/A
| 3 |  |  |  | 0 | 8 |  | #N/A | #N/A | #N/A
| 4 |  |  |  | 0 | 8 |  | #N/A | #N/A | #N/A
| 5 |  |  |  | 0 | 8 |  | #N/A | #N/A | #N/A
| 6 |  |  |  | 0 | 8 |  | #N/A | #N/A | #N/A
| 7 |  |  |  | 0 | 8 |  | #N/A | #N/A | #N/A
| 8 |  |  |  | 0 | 8 |  | #N/A | #N/A | #N/A
| 9 |  |  |  | 0 | 8 |  | #N/A | #N/A | #N/A
| 10 |  |  |  | 0 | 8 |  | #N/A | #N/A | #N/A
| 11 |  |  |  | 0 | 8 |  | #N/A | #N/A | #N/A
| 12 |  |  |  | 0 | 8 |  | #N/A | #N/A | #N/A
| 13 |  |  |  | 0 | 8 |  | #N/A | #N/A | #N/A
| 14 |  |  |  | 0 | 8 |  | #N/A | #N/A | #N/A
| 15 |  |  |  | 0 | 8 |  | #N/A | #N/A | #N/A
| 16 |  |  |  | 0 | 8 |  | #N/A | #N/A | #N/A
| 17 |  |  |  | 0 | 8 |  | #N/A | #N/A | #N/A
| 18 |  |  |  | 0 | 8 |  | #N/A | #N/A | #N/A
| 19 |  |  |  | 0 | 8 |  | #N/A | #N/A | #N/A
| 20 |  |  |  | 0 | 8 |  | #N/A | #N/A | #N/A
| 21 |  |  |  | 0 | 8 |  | #N/A | #N/A | #N/A
| 22 |  |  |  | 0 | 8 |  | #N/A | #N/A | #N/A
| 23 |  |  |  | 0 | 8 |  | #N/A | #N/A | #N/A
| 24 |  |  |  | 0 | 8 |  | #N/A | #N/A | #N/A
| 25 |  |  |  | 0 | 8 |  | #N/A | #N/A | #N/A
| 26 |  |  |  | 0 | 8 |  | #N/A | #N/A | #N/A
| 27 |  |  |  | 0 | 8 |  | #N/A | #N/A | #N/A
| 28 |  |  |  | 0 | 8 |  | #N/A | #N/A | #N/A
| 29 |  |  |  | 0 | 8 |  | #N/A | #N/A | #N/A
| 30 |  |  |  | 0 | 8 |  | #N/A | #N/A | #N/A
| 31 |  |  |  | 0 | 8 |  | #N/A | #N/A | #N/A
| 32 |  |  |  | 0 | 8 |  | #N/A | #N/A | #N/A
| 33 |  |  |  | 0 | 8 |  | #N/A | #N/A | #N/A
| 34 |  |  |  | 0 | 8 |  | #N/A | #N/A | #N/A
| 35 |  |  |  | 0 | 8 |  | #N/A | #N/A | #N/A
| 36 |  |  |  | 0 | 8 |  | #N/A | #N/A | #N/A
| 37 |  |  |  | 0 | 8 |  | #N/A | #N/A | #N/A
| 38 |  |  |  | 0 | 8 |  | #N/A | #N/A | #N/A
| 39 |  |  |  | 0 | 8 |  | #N/A | #N/A | #N/A
| 40 |  |  |  | 0 | 8 |  | #N/A | #N/A | #N/A
| 41 |  |  |  | 0 | 8 |  | #N/A | #N/A | #N/A
| 42 |  |  |  | 0 | 8 |  | #N/A | #N/A | #N/A
| 43 |  |  |  | 0 | 8 |  | #N/A | #N/A | #N/A
| 44 |  |  |  | 0 | 8 |  | #N/A | #N/A | #N/A
| 45 |  |  |  | 0 | 8 |  | #N/A | #N/A | #N/A
| 46 |  |  |  | 0 | 8 |  | #N/A | #N/A | #N/A
| 47 |  |  |  | 0 | 8 |  | #N/A | #N/A | #N/A
| 48 |  |  |  | 0 | 8 |  | #N/A | #N/A | #N/A
| 49 |  |  |  | 0 | 8 |  | #N/A | #N/A | #N/A
| 50 |  |  |  | 0 | 8 |  | #N/A | #N/A | #N/A
| 51 |  |  |  | 0 | 8 |  | #N/A | #N/A | #N/A
| 52 |  |  |  | 0 | 8 |  | #N/A | #N/A | #N/A
| 53 |  |  |  | 0 | 8 |  | #N/A | #N/A | #N/A
| 54 |  |  |  | 0 | 8 |  | #N/A | #N/A | #N/A
| 55 |  |  |  | 0 | 8 |  | #N/A | #N/A | #N/A
| 56 |  |  |  | 0 | 8 |  | #N/A | #N/A | #N/A
| 57 |  |  |  | 0 | 8 |  | #N/A | #N/A | #N/A
| 58 |  |  |  | 0 | 8 |  | #N/A | #N/A | #N/A
| 59 |  |  |  | 0 | 8 |  | #N/A | #N/A | #N/A
| 60 |  |  |  | 0 | 8 |  | #N/A | #N/A | #N/A
| 61 |  |  |  | 0 | 8 |  | #N/A | #N/A | #N/A
| 62 |  |  |  | 0 | 8 |  | #N/A | #N/A | #N/A
| 63 |  |  |  | 0 | 8 |  | #N/A | #N/A | #N/A
| 64 |  |  |  | 0 | 8 |  | #N/A | #N/A | #N/A
| 65 |  |  |  | 0 | 8 |  | #N/A | #N/A | #N/A
| 66 |  |  |  | 0 | 8 |  | #N/A | #N/A | #N/A
| 67 |  |  |  | 0 | 8 |  | #N/A | #N/A | #N/A
| 68 |  |  |  | 0 | 8 |  | #N/A | #N/A | #N/A
| 69 |  |  |  | 0 | 8 |  | #N/A | #N/A | #N/A
| 70 |  |  |  | 0 | 8 |  | #N/A | #N/A | #N/A
| 71 |  |  |  | 0 | 8 |  | #N/A | #N/A | #N/A
| 72 |  |  |  | 0 | 8 |  | #N/A | #N/A | #N/A
| 73 |  |  |  | 0 | 8 |  | #N/A | #N/A | #N/A
| 74 |  |  |  | 0 | 8 |  | #N/A | #N/A | #N/A
| 75 |  |  |  | 0 | 8 |  | #N/A | #N/A | #N/A
| 76 |  |  |  | 0 | 8 |  | #N/A | #N/A | #N/A
| 77 |  |  |  | 0 | 8 |  | #N/A | #N/A | #N/A
| 78 |  |  |  | 0 | 8 |  | #N/A | #N/A | #N/A
| 79 |  |  |  | 0 | 8 |  | #N/A | #N/A | #N/A
| 80 |  |  |  | 0 | 8 |  | #N/A | #N/A | #N/A
| 81 |  |  |  | 0 | 8 |  | #N/A | #N/A | #N/A
| 82 |  |  |  | 0 | 8 |  | #N/A | #N/A | #N/A
| 83 |  |  |  | 0 | 8 |  | #N/A | #N/A | #N/A
| 84 |  |  |  | 0 | 8 |  | #N/A | #N/A | #N/A
| 85 |  |  |  | 0 | 8 |  | #N/A | #N/A | #N/A
| 86 |  |  |  | 0 | 8 |  | #N/A | #N/A | #N/A
| 87 |  |  |  | 0 | 8 |  | #N/A | #N/A | #N/A
| 88 |  |  |  | 0 | 8 |  | #N/A | #N/A | #N/A
| 89 |  |  |  | 0 | 8 |  | #N/A | #N/A | #N/A
| 90 |  |  |  | 0 | 8 |  | #N/A | #N/A | #N/A
| 91 |  |  |  | 0 | 8 |  | #N/A | #N/A | #N/A
| 92 |  |  |  | 0 | 8 |  | #N/A | #N/A | #N/A
| 93 |  |  |  | 0 | 8 |  | #N/A | #N/A | #N/A
| 94 |  |  |  | 0 | 8 |  | #N/A | #N/A | #N/A
| 95 |  |  |  | 0 | 8 |  | #N/A | #N/A | #N/A
| 96 |  |  |  | 0 | 8 |  | #N/A | #N/A | #N/A
| Number of samples: |  |  |  | 0
cDNA Synthesis Using the First Strand Kit
[_] | 1. Thaw the reagents of the First Strand Kit and briefly centrifuge to bring the contents to the bottom of the tube.
2. Prepare the gDNA elimination mix for each RNA sample as follows:
|  |  | Reagents |  | Amount per reaction
|  |  | RNA* |  | 25 ng – 5 µg |  |  | [_]
|  |  | Buffer GE |  | 2 µl |  |  | [_]
|  |  | RNase-free Water |  | Variable |  |  | [_]
|  |  | Total volume |  | 10 µl
*If using the RNA dilutions from above you, don't need to add RNase-free water. Just use the 8 µl for the desired Total RNA
amount (ng) that was specified in cell E33.
[_] | 3. Mix gently by pipetting up and down and briefly centrifuge.
[_] | 4. Incubate the gDNA Elimination Mix for 5 min at 42°C, then place immediately on ice for at least 1 min.
[_] | 5. Prepare the reverse-transcription mix as below:
Volume (µl)
|  |  | Reagents |  |  | 1x | 0
|  |  | 5x Buffer BC3 |  |  | 4 | 0 | [_]
|  |  | Control P2 |  |  | 1 | 0 | [_]
|  |  | RE3 Reverse Transcriptase Mix |  |  | 2 | 0 | [_]
|  |  | RNase-free Water |  |  | 3 | 0 | [_]
|  |  | Total volume |  |  | 10 | 0
[_] | 6. Add 10 µl Reverse-transcription Mix to each tube containing 10 µl gDNA Elimination Mix. Mix gently by pipetting up and down.
[_] | 7. Incubate at 42°C for exactly 15 min. Then stop the reaction by incubating at 95°C for 5 min immediately.
[_] | 8. Place the reactions on ice if proceeding to the next step or store them at −20°C. This is a safe stopping point.
Molecular Barcode (BC) Assignment
1. Prepare the BC Assignment Reaction mix for each sample as follows:
Volume (µl)
|  |  | Reagents |  |  | 1x | 0
|  |  | QIAseq RNA 5x Buffer |  |  | 2 | 0 | [_]
|  |  | BC Primer Mix (100 nM) |  |  | 2 | 0 | [_]
|  |  | HotStar Taq DNA Polymerase (6U/µl) |  |  | 0.4 | 0 | [_]
|  |  | DNase-free Water |  |  | 5.6 – n (4.6) | 0 | [_]
|  |  | cDNA (equivalent to 20 ng) |  |  | n (1) | - | [_]
|  |  | Total volume |  |  | 10 | 0
[_] | 2. Mix by pipetting up and down.
[_] | 3. Seal the wells with caps and place in the PCR machine with the following cycling parameters:
95°C for 15 min; 55°C for 15 min; 65°C for 15 min; 72°C for 7 min; 4°C for ∞
[_] | 4. After the cycling is complete, place the reactions on ice and purify the samples with QIAseq Beads.
Double SPRI Clean up of BC Assignment with QIAseq Beads
[_] | 1. Add 40 µl water to 10 µl reaction to bring the total volume to 50 µl.
[_] | 2. Vortex the QIAseq Beads prior to adding 65 µl (1.3x volume) of the QIAseq Beads to the 50 µl reaction. Mix well by pipetting ten times.
[_] | 3. Incubate for 5 min at room temperature.
[_] | 4. Place the reaction on a magnet to separate the beads from the supernatant. It should be clear after 2 min. Carefully remove
and discard the supernatant as the beads contain the target.
[_] | 5. Completely remove all residual supernatant.
[_] | 6. Elute the target DNA in 26 µl of water and mix well by pipetting.
[_] | 7. Incubate for 5 min at room temperature prior to placing the tube on a magnet until the solution is clear which should take about 2 min.
[_] | 8. Transfer 25 µl of the supernatant to a clean tube.
[_] | 9. Vortex the QIAseq Beads prior to adding 32.5 µl (1.3x volume) of the QIAseq Beads to the 25 µl reaction. Mix well by pipetting ten times.
[_] | 10. Incubate for 5 min at room temperature.
[_] | 11. Separate the beads from the supernatant in about 2 min and carefully remove and discard the supernatant.
[_] | 12. Wash the beads with 200 µl of freshly prepared 80% ethanol.
[_] | 13. Remove the 80% ethanol wash being careful not to disturb the beads.
[_] | 14. Wash the beads with 200 µl of freshly prepared 80% ethanol again.
[_] | 15. Remove the 80% ethanol wash and the residual ethanol being careful not to disturb the beads.
[_] | 16. Air-dry the beads for 10 min. Check by eye to ensure that the beads are dried.
[_] | 17. Elute the DNA Targets into 12 µl of water by pipetting up and down.
[_] | 18. Incubate for 5 min at room temperature prior to separating the supernatant from the beads by placing the reaction on a magnet
until the solution is clear which should take about 2 min.
[_] | 19. Transfer 10 µl of the supernatant to a clean tube. This is a safe stopping point.
Limited Gene-Specific (GS) 1st Stage PCR Reaction Set-up
1. Prepare the GS 1st Stage PCR Reaction Mix as follows:
Volume (µl)
|  |  | Reagents |  |  | 1x | 0
|  |  | QIAseq RNA 5x Buffer |  |  | 5 | 0 | [_]
|  |  | LA Primer Mix (100 nM) |  |  | 5 | 0 | [_]
|  |  | RS2 Primer (10 µM) |  |  | 1.5 | 0 | [_]
|  |  | Purified Product from Above |  |  | 10 | - | [_]
|  |  | HotStar Taq DNA Polymerase (6U/µl) |  |  | 1 | 0 | [_]
|  |  | DNase-free Water |  |  | 2.5 | 0 | [_]
|  |  | Total volume |  |  | 25 | 0
[_] | 2. Seal the wells with caps and place in the PCR machine with the following cycling parameters:
95°C for 15 min (1 Cycle)
95°C for 15 s, 60°C for 5 min (8 Cycles)
4°C for ∞
[_] | 3. After the cycling is complete, place the reactions on ice and purify the samples with QIAseq Beads.
Clean up GS 1st Stage PCR with QIAseq Beads
[_] | 1. Transfer the 25 µl PCR reaction to a clean Lo-Bind Tube.
[_] | 2. Vortex the QIAseq Beads prior to adding 40 µl (1.6x volume) of the QIAseq Beads to the 25 µl PCR reaction. Mix well by pipetting
ten times.
[_] | 3. Incubate for 5 min at room temperature.
[_] | 4. Place the reaction on a magnet to separate the beads from the supernatant. It should be clear after 2 min. Carefully remove
and discard the supernatant as the beads contain the target.
[_] | 5. Wash the beads with 200 µl of freshly prepared 80% ethanol.
[_] | 6. Remove the 80% ethanol wash being careful not to disturb the beads.
[_] | 7. Wash the beads with 200 µl of freshly prepared 80% ethanol again.
[_] | 8. Remove the 80% ethanol wash and the residual ethanol being careful not to disturb the beads.
[_] | 9. Air-dry the beads for 15 min. Check by eye to ensure that the beads are dried.
[_] | 10. Elute the DNA Targets into 27 µl of water by pipetting up and down.
[_] | 11. Incubate for 5 min at room temperature prior to separating the supernatant from the beads by placing the reaction on a magnet
until the solution is clear which should take about 2 min.
[_] | 12. Transfer 25 µl of the supernatant to a clean tube. This is a safe stopping point.
Universal Index PCR Reaction (uPCR)
1. Prepare the uPCR Reaction Mix as follows:
Volume (µl)
|  |  | Reagents |  |  | 1x | 0
|  |  | QIAseq RNA 5x Buffer |  |  | 10 | 0 | [_]
|  |  | RS-D# (4 µM) (P50n) |  |  | 2.5 | - | [_]
|  |  | FS-D# (4 µM) (P70n) |  |  | 2.5 | - | [_]
|  |  | Purified Product from Above |  |  | 25 | - | [_]
|  |  | HotStar Taq DNA Polymerase (6U/µl) |  |  | 2 | 0 | [_]
|  |  | DNase-free Water |  |  | 8 | 0 | [_]
|  |  | Total volume |  |  | 50 | 0
[_] | 2. Seal the wells with caps and place in the PCR machine with the following cycling parameters:
95°C for 15 min (1 Cycle)
95°C for 15 s, 60°C for 2 min (Y Cycles)
4°C for ∞
Where Y is based on the following Table:
|  |  | X Plex Level |  | Y
|  |  | X < = 50 |  | 24
|  |  | 50 < X < = 100 |  | 22
|  |  | 100 < X < = 400 |  | 20
|  |  | 400 < X < = 1000 |  | 18
[_] | 3. After the cycling is complete, place the reactions on ice and purify the samples with QIAseq Beads.
Clean up uPCR with QIAseq Beads
[_] | 1. Transfer the 50 µl PCR reaction to a clean Lo-Bind Tube.
[_] | 2. Vortex the QIAseq Beads prior to adding 55 µl (1.1x volume) of the QIAseq Beads to the 50 µl PCR reaction. Mix well by pipetting
ten times.
[_] | 3. Incubate for 5 min at room temperature.
[_] | 4. Place the reaction on a magnet to separate the beads from the supernatant. It should be clear after 2 min. Carefully remove and
discard the supernatant as the beads contain the target.
[_] | 5. Wash the beads with 200 µl of freshly prepared 80% ethanol.
[_] | 6. Remove the 80% ethanol wash being careful not to disturb the beads.
[_] | 7. Wash the beads with 200 µl of freshly prepared 80% ethanol again.
[_] | 8. Remove the 80% ethanol wash and the residual ethanol being careful not to disturb the beads.
[_] | 9. Air-dry the beads for 15 min. Check by eye to ensure that the beads are dried.
[_] | 10. Elute the DNA Targets into 27 µl of water by pipetting up and down.
[_] | 11. Incubate for 5 min at room temperature prior to separating the supernatant from the beads by placing the reaction on a magnet
until the solution is clear which should take about 2 min.
[_] | 12. Transfer 25 µl of the supernatant to a clean tube.
[_] | 13. Proceed to quantitate the libraries either by NGSCounter Library Quant Array or BioAnalyzer® Measurements.
This is a safe stopping point.

## Calculations (hidden)
D7## |  | a | 0 | 0 | 0 | 0 | 0 | 0 | 0 | 0 | D5## |  | a | 0 | 0 | 0 | 0 | 0 | 0 | 0 | 0
|  | c | 0 | 0 | 0 | 0 | 0 | 0 | 0 | 0 |  |  | c | 0 | 0 | 0 | 0 | 0 | 0 | 0 | 0
|  | g | 0 | 0 | 0 | 0 | 0 | 0 | 0 | 0 |  |  | g | 0 | 0 | 0 | 0 | 0 | 0 | 0 | 0
|  | t | 0 | 0 | 0 | 0 | 0 | 0 | 0 | 0 |  |  | t | 0 | 0 | 0 | 0 | 0 | 0 | 0 | 0
|  | % AC | #DIV/0! | #DIV/0! | #DIV/0! | #DIV/0! | #DIV/0! | #DIV/0! | #DIV/0! | #DIV/0! |  |  | % AC | #DIV/0! | #DIV/0! | #DIV/0! | #DIV/0! | #DIV/0! | #DIV/0! | #DIV/0! | #DIV/0!
|  | % GT | #DIV/0! | #DIV/0! | #DIV/0! | #DIV/0! | #DIV/0! | #DIV/0! | #DIV/0! | #DIV/0! |  |  | % GT | #DIV/0! | #DIV/0! | #DIV/0! | #DIV/0! | #DIV/0! | #DIV/0! | #DIV/0! | #DIV/0!
|  | Min 8bp | #DIV/0! | [9 empty] | Min 8bp | #DIV/0!
| Selected D7## Index Sequence |  | 1 | 2 | 3 | 4 | 5 | 6 | 7 | 8 |  | Selected D5## Index Sequence |  | 1 | 2 | 3 | 4 | 5 | 6 | 7 | 8
S01 | #N/A |  | #N/A | #N/A | #N/A | #N/A | #N/A | #N/A | #N/A | #N/A | S01 | #N/A |  | #N/A | #N/A | #N/A | #N/A | #N/A | #N/A | #N/A | #N/A
S02 | #N/A |  | #N/A | #N/A | #N/A | #N/A | #N/A | #N/A | #N/A | #N/A | S02 | #N/A |  | #N/A | #N/A | #N/A | #N/A | #N/A | #N/A | #N/A | #N/A
S03 | #N/A |  | #N/A | #N/A | #N/A | #N/A | #N/A | #N/A | #N/A | #N/A | S03 | #N/A |  | #N/A | #N/A | #N/A | #N/A | #N/A | #N/A | #N/A | #N/A
S04 | #N/A |  | #N/A | #N/A | #N/A | #N/A | #N/A | #N/A | #N/A | #N/A | S04 | #N/A |  | #N/A | #N/A | #N/A | #N/A | #N/A | #N/A | #N/A | #N/A
S05 | #N/A |  | #N/A | #N/A | #N/A | #N/A | #N/A | #N/A | #N/A | #N/A | S05 | #N/A |  | #N/A | #N/A | #N/A | #N/A | #N/A | #N/A | #N/A | #N/A
S06 | #N/A |  | #N/A | #N/A | #N/A | #N/A | #N/A | #N/A | #N/A | #N/A | S06 | #N/A |  | #N/A | #N/A | #N/A | #N/A | #N/A | #N/A | #N/A | #N/A
S07 | #N/A |  | #N/A | #N/A | #N/A | #N/A | #N/A | #N/A | #N/A | #N/A | S07 | #N/A |  | #N/A | #N/A | #N/A | #N/A | #N/A | #N/A | #N/A | #N/A
S08 | #N/A |  | #N/A | #N/A | #N/A | #N/A | #N/A | #N/A | #N/A | #N/A | S08 | #N/A |  | #N/A | #N/A | #N/A | #N/A | #N/A | #N/A | #N/A | #N/A
S09 | #N/A |  | #N/A | #N/A | #N/A | #N/A | #N/A | #N/A | #N/A | #N/A | S09 | #N/A |  | #N/A | #N/A | #N/A | #N/A | #N/A | #N/A | #N/A | #N/A
S10 | #N/A |  | #N/A | #N/A | #N/A | #N/A | #N/A | #N/A | #N/A | #N/A | S10 | #N/A |  | #N/A | #N/A | #N/A | #N/A | #N/A | #N/A | #N/A | #N/A
S11 | #N/A |  | #N/A | #N/A | #N/A | #N/A | #N/A | #N/A | #N/A | #N/A | S11 | #N/A |  | #N/A | #N/A | #N/A | #N/A | #N/A | #N/A | #N/A | #N/A
S12 | #N/A |  | #N/A | #N/A | #N/A | #N/A | #N/A | #N/A | #N/A | #N/A | S12 | #N/A |  | #N/A | #N/A | #N/A | #N/A | #N/A | #N/A | #N/A | #N/A
S13 | #N/A |  | #N/A | #N/A | #N/A | #N/A | #N/A | #N/A | #N/A | #N/A | S13 | #N/A |  | #N/A | #N/A | #N/A | #N/A | #N/A | #N/A | #N/A | #N/A
S14 | #N/A |  | #N/A | #N/A | #N/A | #N/A | #N/A | #N/A | #N/A | #N/A | S14 | #N/A |  | #N/A | #N/A | #N/A | #N/A | #N/A | #N/A | #N/A | #N/A
S15 | #N/A |  | #N/A | #N/A | #N/A | #N/A | #N/A | #N/A | #N/A | #N/A | S15 | #N/A |  | #N/A | #N/A | #N/A | #N/A | #N/A | #N/A | #N/A | #N/A
S16 | #N/A |  | #N/A | #N/A | #N/A | #N/A | #N/A | #N/A | #N/A | #N/A | S16 | #N/A |  | #N/A | #N/A | #N/A | #N/A | #N/A | #N/A | #N/A | #N/A
S17 | #N/A |  | #N/A | #N/A | #N/A | #N/A | #N/A | #N/A | #N/A | #N/A | S17 | #N/A |  | #N/A | #N/A | #N/A | #N/A | #N/A | #N/A | #N/A | #N/A
S18 | #N/A |  | #N/A | #N/A | #N/A | #N/A | #N/A | #N/A | #N/A | #N/A | S18 | #N/A |  | #N/A | #N/A | #N/A | #N/A | #N/A | #N/A | #N/A | #N/A
S19 | #N/A |  | #N/A | #N/A | #N/A | #N/A | #N/A | #N/A | #N/A | #N/A | S19 | #N/A |  | #N/A | #N/A | #N/A | #N/A | #N/A | #N/A | #N/A | #N/A
S20 | #N/A |  | #N/A | #N/A | #N/A | #N/A | #N/A | #N/A | #N/A | #N/A | S20 | #N/A |  | #N/A | #N/A | #N/A | #N/A | #N/A | #N/A | #N/A | #N/A
S21 | #N/A |  | #N/A | #N/A | #N/A | #N/A | #N/A | #N/A | #N/A | #N/A | S21 | #N/A |  | #N/A | #N/A | #N/A | #N/A | #N/A | #N/A | #N/A | #N/A
S22 | #N/A |  | #N/A | #N/A | #N/A | #N/A | #N/A | #N/A | #N/A | #N/A | S22 | #N/A |  | #N/A | #N/A | #N/A | #N/A | #N/A | #N/A | #N/A | #N/A
S23 | #N/A |  | #N/A | #N/A | #N/A | #N/A | #N/A | #N/A | #N/A | #N/A | S23 | #N/A |  | #N/A | #N/A | #N/A | #N/A | #N/A | #N/A | #N/A | #N/A
S24 | #N/A |  | #N/A | #N/A | #N/A | #N/A | #N/A | #N/A | #N/A | #N/A | S24 | #N/A |  | #N/A | #N/A | #N/A | #N/A | #N/A | #N/A | #N/A | #N/A
S25 | #N/A |  | #N/A | #N/A | #N/A | #N/A | #N/A | #N/A | #N/A | #N/A | S25 | #N/A |  | #N/A | #N/A | #N/A | #N/A | #N/A | #N/A | #N/A | #N/A
S26 | #N/A |  | #N/A | #N/A | #N/A | #N/A | #N/A | #N/A | #N/A | #N/A | S26 | #N/A |  | #N/A | #N/A | #N/A | #N/A | #N/A | #N/A | #N/A | #N/A
S27 | #N/A |  | #N/A | #N/A | #N/A | #N/A | #N/A | #N/A | #N/A | #N/A | S27 | #N/A |  | #N/A | #N/A | #N/A | #N/A | #N/A | #N/A | #N/A | #N/A
S28 | #N/A |  | #N/A | #N/A | #N/A | #N/A | #N/A | #N/A | #N/A | #N/A | S28 | #N/A |  | #N/A | #N/A | #N/A | #N/A | #N/A | #N/A | #N/A | #N/A
S29 | #N/A |  | #N/A | #N/A | #N/A | #N/A | #N/A | #N/A | #N/A | #N/A | S29 | #N/A |  | #N/A | #N/A | #N/A | #N/A | #N/A | #N/A | #N/A | #N/A
S30 | #N/A |  | #N/A | #N/A | #N/A | #N/A | #N/A | #N/A | #N/A | #N/A | S30 | #N/A |  | #N/A | #N/A | #N/A | #N/A | #N/A | #N/A | #N/A | #N/A
S31 | #N/A |  | #N/A | #N/A | #N/A | #N/A | #N/A | #N/A | #N/A | #N/A | S31 | #N/A |  | #N/A | #N/A | #N/A | #N/A | #N/A | #N/A | #N/A | #N/A
S32 | #N/A |  | #N/A | #N/A | #N/A | #N/A | #N/A | #N/A | #N/A | #N/A | S32 | #N/A |  | #N/A | #N/A | #N/A | #N/A | #N/A | #N/A | #N/A | #N/A
S33 | #N/A |  | #N/A | #N/A | #N/A | #N/A | #N/A | #N/A | #N/A | #N/A | S33 | #N/A |  | #N/A | #N/A | #N/A | #N/A | #N/A | #N/A | #N/A | #N/A
S34 | #N/A |  | #N/A | #N/A | #N/A | #N/A | #N/A | #N/A | #N/A | #N/A | S34 | #N/A |  | #N/A | #N/A | #N/A | #N/A | #N/A | #N/A | #N/A | #N/A
S35 | #N/A |  | #N/A | #N/A | #N/A | #N/A | #N/A | #N/A | #N/A | #N/A | S35 | #N/A |  | #N/A | #N/A | #N/A | #N/A | #N/A | #N/A | #N/A | #N/A
S36 | #N/A |  | #N/A | #N/A | #N/A | #N/A | #N/A | #N/A | #N/A | #N/A | S36 | #N/A |  | #N/A | #N/A | #N/A | #N/A | #N/A | #N/A | #N/A | #N/A
S37 | #N/A |  | #N/A | #N/A | #N/A | #N/A | #N/A | #N/A | #N/A | #N/A | S37 | #N/A |  | #N/A | #N/A | #N/A | #N/A | #N/A | #N/A | #N/A | #N/A
S38 | #N/A |  | #N/A | #N/A | #N/A | #N/A | #N/A | #N/A | #N/A | #N/A | S38 | #N/A |  | #N/A | #N/A | #N/A | #N/A | #N/A | #N/A | #N/A | #N/A
S39 | #N/A |  | #N/A | #N/A | #N/A | #N/A | #N/A | #N/A | #N/A | #N/A | S39 | #N/A |  | #N/A | #N/A | #N/A | #N/A | #N/A | #N/A | #N/A | #N/A
S40 | #N/A |  | #N/A | #N/A | #N/A | #N/A | #N/A | #N/A | #N/A | #N/A | S40 | #N/A |  | #N/A | #N/A | #N/A | #N/A | #N/A | #N/A | #N/A | #N/A
S41 | #N/A |  | #N/A | #N/A | #N/A | #N/A | #N/A | #N/A | #N/A | #N/A | S41 | #N/A |  | #N/A | #N/A | #N/A | #N/A | #N/A | #N/A | #N/A | #N/A
S42 | #N/A |  | #N/A | #N/A | #N/A | #N/A | #N/A | #N/A | #N/A | #N/A | S42 | #N/A |  | #N/A | #N/A | #N/A | #N/A | #N/A | #N/A | #N/A | #N/A
S43 | #N/A |  | #N/A | #N/A | #N/A | #N/A | #N/A | #N/A | #N/A | #N/A | S43 | #N/A |  | #N/A | #N/A | #N/A | #N/A | #N/A | #N/A | #N/A | #N/A
S44 | #N/A |  | #N/A | #N/A | #N/A | #N/A | #N/A | #N/A | #N/A | #N/A | S44 | #N/A |  | #N/A | #N/A | #N/A | #N/A | #N/A | #N/A | #N/A | #N/A
S45 | #N/A |  | #N/A | #N/A | #N/A | #N/A | #N/A | #N/A | #N/A | #N/A | S45 | #N/A |  | #N/A | #N/A | #N/A | #N/A | #N/A | #N/A | #N/A | #N/A
S46 | #N/A |  | #N/A | #N/A | #N/A | #N/A | #N/A | #N/A | #N/A | #N/A | S46 | #N/A |  | #N/A | #N/A | #N/A | #N/A | #N/A | #N/A | #N/A | #N/A
S47 | #N/A |  | #N/A | #N/A | #N/A | #N/A | #N/A | #N/A | #N/A | #N/A | S47 | #N/A |  | #N/A | #N/A | #N/A | #N/A | #N/A | #N/A | #N/A | #N/A
S48 | #N/A |  | #N/A | #N/A | #N/A | #N/A | #N/A | #N/A | #N/A | #N/A | S48 | #N/A |  | #N/A | #N/A | #N/A | #N/A | #N/A | #N/A | #N/A | #N/A
S49 | #N/A |  | #N/A | #N/A | #N/A | #N/A | #N/A | #N/A | #N/A | #N/A | S49 | #N/A |  | #N/A | #N/A | #N/A | #N/A | #N/A | #N/A | #N/A | #N/A
S50 | #N/A |  | #N/A | #N/A | #N/A | #N/A | #N/A | #N/A | #N/A | #N/A | S50 | #N/A |  | #N/A | #N/A | #N/A | #N/A | #N/A | #N/A | #N/A | #N/A
S51 | #N/A |  | #N/A | #N/A | #N/A | #N/A | #N/A | #N/A | #N/A | #N/A | S51 | #N/A |  | #N/A | #N/A | #N/A | #N/A | #N/A | #N/A | #N/A | #N/A
S52 | #N/A |  | #N/A | #N/A | #N/A | #N/A | #N/A | #N/A | #N/A | #N/A | S52 | #N/A |  | #N/A | #N/A | #N/A | #N/A | #N/A | #N/A | #N/A | #N/A
S53 | #N/A |  | #N/A | #N/A | #N/A | #N/A | #N/A | #N/A | #N/A | #N/A | S53 | #N/A |  | #N/A | #N/A | #N/A | #N/A | #N/A | #N/A | #N/A | #N/A
S54 | #N/A |  | #N/A | #N/A | #N/A | #N/A | #N/A | #N/A | #N/A | #N/A | S54 | #N/A |  | #N/A | #N/A | #N/A | #N/A | #N/A | #N/A | #N/A | #N/A
S55 | #N/A |  | #N/A | #N/A | #N/A | #N/A | #N/A | #N/A | #N/A | #N/A | S55 | #N/A |  | #N/A | #N/A | #N/A | #N/A | #N/A | #N/A | #N/A | #N/A
S56 | #N/A |  | #N/A | #N/A | #N/A | #N/A | #N/A | #N/A | #N/A | #N/A | S56 | #N/A |  | #N/A | #N/A | #N/A | #N/A | #N/A | #N/A | #N/A | #N/A
S57 | #N/A |  | #N/A | #N/A | #N/A | #N/A | #N/A | #N/A | #N/A | #N/A | S57 | #N/A |  | #N/A | #N/A | #N/A | #N/A | #N/A | #N/A | #N/A | #N/A
S58 | #N/A |  | #N/A | #N/A | #N/A | #N/A | #N/A | #N/A | #N/A | #N/A | S58 | #N/A |  | #N/A | #N/A | #N/A | #N/A | #N/A | #N/A | #N/A | #N/A
S59 | #N/A |  | #N/A | #N/A | #N/A | #N/A | #N/A | #N/A | #N/A | #N/A | S59 | #N/A |  | #N/A | #N/A | #N/A | #N/A | #N/A | #N/A | #N/A | #N/A
S60 | #N/A |  | #N/A | #N/A | #N/A | #N/A | #N/A | #N/A | #N/A | #N/A | S60 | #N/A |  | #N/A | #N/A | #N/A | #N/A | #N/A | #N/A | #N/A | #N/A
S61 | #N/A |  | #N/A | #N/A | #N/A | #N/A | #N/A | #N/A | #N/A | #N/A | S61 | #N/A |  | #N/A | #N/A | #N/A | #N/A | #N/A | #N/A | #N/A | #N/A
S62 | #N/A |  | #N/A | #N/A | #N/A | #N/A | #N/A | #N/A | #N/A | #N/A | S62 | #N/A |  | #N/A | #N/A | #N/A | #N/A | #N/A | #N/A | #N/A | #N/A
S63 | #N/A |  | #N/A | #N/A | #N/A | #N/A | #N/A | #N/A | #N/A | #N/A | S63 | #N/A |  | #N/A | #N/A | #N/A | #N/A | #N/A | #N/A | #N/A | #N/A
S64 | #N/A |  | #N/A | #N/A | #N/A | #N/A | #N/A | #N/A | #N/A | #N/A | S64 | #N/A |  | #N/A | #N/A | #N/A | #N/A | #N/A | #N/A | #N/A | #N/A
S65 | #N/A |  | #N/A | #N/A | #N/A | #N/A | #N/A | #N/A | #N/A | #N/A | S65 | #N/A |  | #N/A | #N/A | #N/A | #N/A | #N/A | #N/A | #N/A | #N/A
S66 | #N/A |  | #N/A | #N/A | #N/A | #N/A | #N/A | #N/A | #N/A | #N/A | S66 | #N/A |  | #N/A | #N/A | #N/A | #N/A | #N/A | #N/A | #N/A | #N/A
S67 | #N/A |  | #N/A | #N/A | #N/A | #N/A | #N/A | #N/A | #N/A | #N/A | S67 | #N/A |  | #N/A | #N/A | #N/A | #N/A | #N/A | #N/A | #N/A | #N/A
S68 | #N/A |  | #N/A | #N/A | #N/A | #N/A | #N/A | #N/A | #N/A | #N/A | S68 | #N/A |  | #N/A | #N/A | #N/A | #N/A | #N/A | #N/A | #N/A | #N/A
S69 | #N/A |  | #N/A | #N/A | #N/A | #N/A | #N/A | #N/A | #N/A | #N/A | S69 | #N/A |  | #N/A | #N/A | #N/A | #N/A | #N/A | #N/A | #N/A | #N/A
S70 | #N/A |  | #N/A | #N/A | #N/A | #N/A | #N/A | #N/A | #N/A | #N/A | S70 | #N/A |  | #N/A | #N/A | #N/A | #N/A | #N/A | #N/A | #N/A | #N/A
S71 | #N/A |  | #N/A | #N/A | #N/A | #N/A | #N/A | #N/A | #N/A | #N/A | S71 | #N/A |  | #N/A | #N/A | #N/A | #N/A | #N/A | #N/A | #N/A | #N/A
S72 | #N/A |  | #N/A | #N/A | #N/A | #N/A | #N/A | #N/A | #N/A | #N/A | S72 | #N/A |  | #N/A | #N/A | #N/A | #N/A | #N/A | #N/A | #N/A | #N/A
S73 | #N/A |  | #N/A | #N/A | #N/A | #N/A | #N/A | #N/A | #N/A | #N/A | S73 | #N/A |  | #N/A | #N/A | #N/A | #N/A | #N/A | #N/A | #N/A | #N/A
S74 | #N/A |  | #N/A | #N/A | #N/A | #N/A | #N/A | #N/A | #N/A | #N/A | S74 | #N/A |  | #N/A | #N/A | #N/A | #N/A | #N/A | #N/A | #N/A | #N/A
S75 | #N/A |  | #N/A | #N/A | #N/A | #N/A | #N/A | #N/A | #N/A | #N/A | S75 | #N/A |  | #N/A | #N/A | #N/A | #N/A | #N/A | #N/A | #N/A | #N/A
S76 | #N/A |  | #N/A | #N/A | #N/A | #N/A | #N/A | #N/A | #N/A | #N/A | S76 | #N/A |  | #N/A | #N/A | #N/A | #N/A | #N/A | #N/A | #N/A | #N/A
S77 | #N/A |  | #N/A | #N/A | #N/A | #N/A | #N/A | #N/A | #N/A | #N/A | S77 | #N/A |  | #N/A | #N/A | #N/A | #N/A | #N/A | #N/A | #N/A | #N/A
S78 | #N/A |  | #N/A | #N/A | #N/A | #N/A | #N/A | #N/A | #N/A | #N/A | S78 | #N/A |  | #N/A | #N/A | #N/A | #N/A | #N/A | #N/A | #N/A | #N/A
S79 | #N/A |  | #N/A | #N/A | #N/A | #N/A | #N/A | #N/A | #N/A | #N/A | S79 | #N/A |  | #N/A | #N/A | #N/A | #N/A | #N/A | #N/A | #N/A | #N/A
S80 | #N/A |  | #N/A | #N/A | #N/A | #N/A | #N/A | #N/A | #N/A | #N/A | S80 | #N/A |  | #N/A | #N/A | #N/A | #N/A | #N/A | #N/A | #N/A | #N/A
S81 | #N/A |  | #N/A | #N/A | #N/A | #N/A | #N/A | #N/A | #N/A | #N/A | S81 | #N/A |  | #N/A | #N/A | #N/A | #N/A | #N/A | #N/A | #N/A | #N/A
S82 | #N/A |  | #N/A | #N/A | #N/A | #N/A | #N/A | #N/A | #N/A | #N/A | S82 | #N/A |  | #N/A | #N/A | #N/A | #N/A | #N/A | #N/A | #N/A | #N/A
S83 | #N/A |  | #N/A | #N/A | #N/A | #N/A | #N/A | #N/A | #N/A | #N/A | S83 | #N/A |  | #N/A | #N/A | #N/A | #N/A | #N/A | #N/A | #N/A | #N/A
S84 | #N/A |  | #N/A | #N/A | #N/A | #N/A | #N/A | #N/A | #N/A | #N/A | S84 | #N/A |  | #N/A | #N/A | #N/A | #N/A | #N/A | #N/A | #N/A | #N/A
S85 | #N/A |  | #N/A | #N/A | #N/A | #N/A | #N/A | #N/A | #N/A | #N/A | S85 | #N/A |  | #N/A | #N/A | #N/A | #N/A | #N/A | #N/A | #N/A | #N/A
S86 | #N/A |  | #N/A | #N/A | #N/A | #N/A | #N/A | #N/A | #N/A | #N/A | S86 | #N/A |  | #N/A | #N/A | #N/A | #N/A | #N/A | #N/A | #N/A | #N/A
S87 | #N/A |  | #N/A | #N/A | #N/A | #N/A | #N/A | #N/A | #N/A | #N/A | S87 | #N/A |  | #N/A | #N/A | #N/A | #N/A | #N/A | #N/A | #N/A | #N/A
S88 | #N/A |  | #N/A | #N/A | #N/A | #N/A | #N/A | #N/A | #N/A | #N/A | S88 | #N/A |  | #N/A | #N/A | #N/A | #N/A | #N/A | #N/A | #N/A | #N/A
S89 | #N/A |  | #N/A | #N/A | #N/A | #N/A | #N/A | #N/A | #N/A | #N/A | S89 | #N/A |  | #N/A | #N/A | #N/A | #N/A | #N/A | #N/A | #N/A | #N/A
S90 | #N/A |  | #N/A | #N/A | #N/A | #N/A | #N/A | #N/A | #N/A | #N/A | S90 | #N/A |  | #N/A | #N/A | #N/A | #N/A | #N/A | #N/A | #N/A | #N/A
S91 | #N/A |  | #N/A | #N/A | #N/A | #N/A | #N/A | #N/A | #N/A | #N/A | S91 | #N/A |  | #N/A | #N/A | #N/A | #N/A | #N/A | #N/A | #N/A | #N/A
S92 | #N/A |  | #N/A | #N/A | #N/A | #N/A | #N/A | #N/A | #N/A | #N/A | S92 | #N/A |  | #N/A | #N/A | #N/A | #N/A | #N/A | #N/A | #N/A | #N/A
S93 | #N/A |  | #N/A | #N/A | #N/A | #N/A | #N/A | #N/A | #N/A | #N/A | S93 | #N/A |  | #N/A | #N/A | #N/A | #N/A | #N/A | #N/A | #N/A | #N/A
S94 | #N/A |  | #N/A | #N/A | #N/A | #N/A | #N/A | #N/A | #N/A | #N/A | S94 | #N/A |  | #N/A | #N/A | #N/A | #N/A | #N/A | #N/A | #N/A | #N/A
S95 | #N/A |  | #N/A | #N/A | #N/A | #N/A | #N/A | #N/A | #N/A | #N/A | S95 | #N/A |  | #N/A | #N/A | #N/A | #N/A | #N/A | #N/A | #N/A | #N/A
S96 | #N/A |  | #N/A | #N/A | #N/A | #N/A | #N/A | #N/A | #N/A | #N/A | S96 | #N/A |  | #N/A | #N/A | #N/A | #N/A | #N/A | #N/A | #N/A | #N/A

## SampleSheet Checklist
| Requirement | Result | Evaluation
D7## Index Nucleotide Diversity
D5## Index Nucleotide Diversity
Duplicated Index Combinations
| Conclusion | Not OK | This selection of Index Combinations is Not OK.
[Data]
Sample_ID | Sample_Name | Sample_Plate | Sample_Well | I7_Index_ID | index | I5_Index_ID | index2 | Sample_Project | Description | Duplicates Highlighted
1 | 0 |  | 0 | #N/A | #N/A | #N/A | #N/A |  |  | #N/A
2 | 0 |  | 0 | #N/A | #N/A | #N/A | #N/A |  |  | #N/A
3 | 0 |  | 0 | #N/A | #N/A | #N/A | #N/A |  |  | #N/A
4 | 0 |  | 0 | #N/A | #N/A | #N/A | #N/A |  |  | #N/A
5 | 0 |  | 0 | #N/A | #N/A | #N/A | #N/A |  |  | #N/A
6 | 0 |  | 0 | #N/A | #N/A | #N/A | #N/A |  |  | #N/A
7 | 0 |  | 0 | #N/A | #N/A | #N/A | #N/A |  |  | #N/A
8 | 0 |  | 0 | #N/A | #N/A | #N/A | #N/A |  |  | #N/A
9 | 0 |  | 0 | #N/A | #N/A | #N/A | #N/A |  |  | #N/A
10 | 0 |  | 0 | #N/A | #N/A | #N/A | #N/A |  |  | #N/A
11 | 0 |  | 0 | #N/A | #N/A | #N/A | #N/A |  |  | #N/A
12 | 0 |  | 0 | #N/A | #N/A | #N/A | #N/A |  |  | #N/A
13 | 0 |  | 0 | #N/A | #N/A | #N/A | #N/A |  |  | #N/A
14 | 0 |  | 0 | #N/A | #N/A | #N/A | #N/A |  |  | #N/A
15 | 0 |  | 0 | #N/A | #N/A | #N/A | #N/A |  |  | #N/A
16 | 0 |  | 0 | #N/A | #N/A | #N/A | #N/A |  |  | #N/A
17 | 0 |  | 0 | #N/A | #N/A | #N/A | #N/A |  |  | #N/A
18 | 0 |  | 0 | #N/A | #N/A | #N/A | #N/A |  |  | #N/A
19 | 0 |  | 0 | #N/A | #N/A | #N/A | #N/A |  |  | #N/A
20 | 0 |  | 0 | #N/A | #N/A | #N/A | #N/A |  |  | #N/A
21 | 0 |  | 0 | #N/A | #N/A | #N/A | #N/A |  |  | #N/A
22 | 0 |  | 0 | #N/A | #N/A | #N/A | #N/A |  |  | #N/A
23 | 0 |  | 0 | #N/A | #N/A | #N/A | #N/A |  |  | #N/A
24 | 0 |  | 0 | #N/A | #N/A | #N/A | #N/A |  |  | #N/A
25 | 0 |  | 0 | #N/A | #N/A | #N/A | #N/A |  |  | #N/A
26 | 0 |  | 0 | #N/A | #N/A | #N/A | #N/A |  |  | #N/A
27 | 0 |  | 0 | #N/A | #N/A | #N/A | #N/A |  |  | #N/A
28 | 0 |  | 0 | #N/A | #N/A | #N/A | #N/A |  |  | #N/A
29 | 0 |  | 0 | #N/A | #N/A | #N/A | #N/A |  |  | #N/A
30 | 0 |  | 0 | #N/A | #N/A | #N/A | #N/A |  |  | #N/A
31 | 0 |  | 0 | #N/A | #N/A | #N/A | #N/A |  |  | #N/A
32 | 0 |  | 0 | #N/A | #N/A | #N/A | #N/A |  |  | #N/A
33 | 0 |  | 0 | #N/A | #N/A | #N/A | #N/A |  |  | #N/A
34 | 0 |  | 0 | #N/A | #N/A | #N/A | #N/A |  |  | #N/A
35 | 0 |  | 0 | #N/A | #N/A | #N/A | #N/A |  |  | #N/A
36 | 0 |  | 0 | #N/A | #N/A | #N/A | #N/A |  |  | #N/A
37 | 0 |  | 0 | #N/A | #N/A | #N/A | #N/A |  |  | #N/A
38 | 0 |  | 0 | #N/A | #N/A | #N/A | #N/A |  |  | #N/A
39 | 0 |  | 0 | #N/A | #N/A | #N/A | #N/A |  |  | #N/A
40 | 0 |  | 0 | #N/A | #N/A | #N/A | #N/A |  |  | #N/A
41 | 0 |  | 0 | #N/A | #N/A | #N/A | #N/A |  |  | #N/A
42 | 0 |  | 0 | #N/A | #N/A | #N/A | #N/A |  |  | #N/A
43 | 0 |  | 0 | #N/A | #N/A | #N/A | #N/A |  |  | #N/A
44 | 0 |  | 0 | #N/A | #N/A | #N/A | #N/A |  |  | #N/A
45 | 0 |  | 0 | #N/A | #N/A | #N/A | #N/A |  |  | #N/A
46 | 0 |  | 0 | #N/A | #N/A | #N/A | #N/A |  |  | #N/A
47 | 0 |  | 0 | #N/A | #N/A | #N/A | #N/A |  |  | #N/A
48 | 0 |  | 0 | #N/A | #N/A | #N/A | #N/A |  |  | #N/A
49 | 0 |  | 0 | #N/A | #N/A | #N/A | #N/A |  |  | #N/A
50 | 0 |  | 0 | #N/A | #N/A | #N/A | #N/A |  |  | #N/A
51 | 0 |  | 0 | #N/A | #N/A | #N/A | #N/A |  |  | #N/A
52 | 0 |  | 0 | #N/A | #N/A | #N/A | #N/A |  |  | #N/A
53 | 0 |  | 0 | #N/A | #N/A | #N/A | #N/A |  |  | #N/A
54 | 0 |  | 0 | #N/A | #N/A | #N/A | #N/A |  |  | #N/A
55 | 0 |  | 0 | #N/A | #N/A | #N/A | #N/A |  |  | #N/A
56 | 0 |  | 0 | #N/A | #N/A | #N/A | #N/A |  |  | #N/A
57 | 0 |  | 0 | #N/A | #N/A | #N/A | #N/A |  |  | #N/A
58 | 0 |  | 0 | #N/A | #N/A | #N/A | #N/A |  |  | #N/A
59 | 0 |  | 0 | #N/A | #N/A | #N/A | #N/A |  |  | #N/A
60 | 0 |  | 0 | #N/A | #N/A | #N/A | #N/A |  |  | #N/A
61 | 0 |  | 0 | #N/A | #N/A | #N/A | #N/A |  |  | #N/A
62 | 0 |  | 0 | #N/A | #N/A | #N/A | #N/A |  |  | #N/A
63 | 0 |  | 0 | #N/A | #N/A | #N/A | #N/A |  |  | #N/A
64 | 0 |  | 0 | #N/A | #N/A | #N/A | #N/A |  |  | #N/A
65 | 0 |  | 0 | #N/A | #N/A | #N/A | #N/A |  |  | #N/A
66 | 0 |  | 0 | #N/A | #N/A | #N/A | #N/A |  |  | #N/A
67 | 0 |  | 0 | #N/A | #N/A | #N/A | #N/A |  |  | #N/A
68 | 0 |  | 0 | #N/A | #N/A | #N/A | #N/A |  |  | #N/A
69 | 0 |  | 0 | #N/A | #N/A | #N/A | #N/A |  |  | #N/A
70 | 0 |  | 0 | #N/A | #N/A | #N/A | #N/A |  |  | #N/A
71 | 0 |  | 0 | #N/A | #N/A | #N/A | #N/A |  |  | #N/A
72 | 0 |  | 0 | #N/A | #N/A | #N/A | #N/A |  |  | #N/A
73 | 0 |  | 0 | #N/A | #N/A | #N/A | #N/A |  |  | #N/A
74 | 0 |  | 0 | #N/A | #N/A | #N/A | #N/A |  |  | #N/A
75 | 0 |  | 0 | #N/A | #N/A | #N/A | #N/A |  |  | #N/A
76 | 0 |  | 0 | #N/A | #N/A | #N/A | #N/A |  |  | #N/A
77 | 0 |  | 0 | #N/A | #N/A | #N/A | #N/A |  |  | #N/A
78 | 0 |  | 0 | #N/A | #N/A | #N/A | #N/A |  |  | #N/A
79 | 0 |  | 0 | #N/A | #N/A | #N/A | #N/A |  |  | #N/A
80 | 0 |  | 0 | #N/A | #N/A | #N/A | #N/A |  |  | #N/A
81 | 0 |  | 0 | #N/A | #N/A | #N/A | #N/A |  |  | #N/A
82 | 0 |  | 0 | #N/A | #N/A | #N/A | #N/A |  |  | #N/A
83 | 0 |  | 0 | #N/A | #N/A | #N/A | #N/A |  |  | #N/A
84 | 0 |  | 0 | #N/A | #N/A | #N/A | #N/A |  |  | #N/A
85 | 0 |  | 0 | #N/A | #N/A | #N/A | #N/A |  |  | #N/A
86 | 0 |  | 0 | #N/A | #N/A | #N/A | #N/A |  |  | #N/A
87 | 0 |  | 0 | #N/A | #N/A | #N/A | #N/A |  |  | #N/A
88 | 0 |  | 0 | #N/A | #N/A | #N/A | #N/A |  |  | #N/A
89 | 0 |  | 0 | #N/A | #N/A | #N/A | #N/A |  |  | #N/A
90 | 0 |  | 0 | #N/A | #N/A | #N/A | #N/A |  |  | #N/A
91 | 0 |  | 0 | #N/A | #N/A | #N/A | #N/A |  |  | #N/A
92 | 0 |  | 0 | #N/A | #N/A | #N/A | #N/A |  |  | #N/A
93 | 0 |  | 0 | #N/A | #N/A | #N/A | #N/A |  |  | #N/A
94 | 0 |  | 0 | #N/A | #N/A | #N/A | #N/A |  |  | #N/A
95 | 0 |  | 0 | #N/A | #N/A | #N/A | #N/A |  |  | #N/A
96 | 0 |  | 0 | #N/A | #N/A | #N/A | #N/A |  |  | #N/A

## Dilute Libraries
How to Dilute QIAseq Targeted RNA Panel Libraries
Experiment: |  |  | Initials: |  | Date:
Diluting the QIAseq Targeted RNA Panel Libraries to be loaded onto a MiSeq
instrument:
| Sample | pM | Dilution factor | Lib Final conc (pM) | Volume H20 or HT1 Buffer
4000
| 1 |  | 0 | 3 | -3
| 2 |  | 0 | 3 | -3
| 3 |  | 0 | 3 | -3
| 4 |  | 0 | 3 | -3
| 5 |  | 0 | 3 | -3
| 6 |  | 0 | 3 | -3
| 7 |  | 0 | 3 | -3
| 8 |  | 0 | 3 | -3
| 9 |  | 0 | 3 | -3
| 10 |  | 0 | 3 | -3
| 11 |  | 0 | 3 | -3
| 12 |  | 0 | 3 | -3
| 13 |  | 0 | 3 | -3
| 14 |  | 0 | 3 | -3
| 15 |  | 0 | 3 | -3
| 16 |  | 0 | 3 | -3
| 17 |  | 0 | 3 | -3
| 18 |  | 0 | 3 | -3
| 19 |  | 0 | 3 | -3
| 20 |  | 0 | 3 | -3
| 21 |  | 0 | 3 | -3
| 22 |  | 0 | 3 | -3
| 23 |  | 0 | 3 | -3
| 24 |  | 0 | 3 | -3
| 25 |  | 0 | 3 | -3
| 26 |  | 0 | 3 | -3
| 27 |  | 0 | 3 | -3
| 28 |  | 0 | 3 | -3
| 29 |  | 0 | 3 | -3
| 30 |  | 0 | 3 | -3
| 31 |  | 0 | 3 | -3
| 32 |  | 0 | 3 | -3
| 33 |  | 0 | 3 | -3
| 34 |  | 0 | 3 | -3
| 35 |  | 0 | 3 | -3
| 36 |  | 0 | 3 | -3
| 37 |  | 0 | 3 | -3
| 38 |  | 0 | 3 | -3
| 39 |  | 0 | 3 | -3
| 40 |  | 0 | 3 | -3
| 41 |  | 0 | 3 | -3
| 42 |  | 0 | 3 | -3
| 43 |  | 0 | 3 | -3
| 44 |  | 0 | 3 | -3
| 45 |  | 0 | 3 | -3
| 46 |  | 0 | 3 | -3
| 47 |  | 0 | 3 | -3
| 48 |  | 0 | 3 | -3
| 49 |  | 0 | 3 | -3
| 50 |  | 0 | 3 | -3
| 51 |  | 0 | 3 | -3
| 52 |  | 0 | 3 | -3
| 53 |  | 0 | 3 | -3
| 54 |  | 0 | 3 | -3
| 55 |  | 0 | 3 | -3
| 56 |  | 0 | 3 | -3
| 57 |  | 0 | 3 | -3
| 58 |  | 0 | 3 | -3
| 59 |  | 0 | 3 | -3
| 60 |  | 0 | 3 | -3
| 61 |  | 0 | 3 | -3
| 62 |  | 0 | 3 | -3
| 63 |  | 0 | 3 | -3
| 64 |  | 0 | 3 | -3
| 65 |  | 0 | 3 | -3
| 66 |  | 0 | 3 | -3
| 67 |  | 0 | 3 | -3
| 68 |  | 0 | 3 | -3
| 69 |  | 0 | 3 | -3
| 70 |  | 0 | 3 | -3
| 71 |  | 0 | 3 | -3
| 72 |  | 0 | 3 | -3
| 73 |  | 0 | 3 | -3
| 74 |  | 0 | 3 | -3
| 75 |  | 0 | 3 | -3
| 76 |  | 0 | 3 | -3
| 77 |  | 0 | 3 | -3
| 78 |  | 0 | 3 | -3
| 79 |  | 0 | 3 | -3
| 80 |  | 0 | 3 | -3
| 81 |  | 0 | 3 | -3
| 82 |  | 0 | 3 | -3
| 83 |  | 0 | 3 | -3
| 84 |  | 0 | 3 | -3
| 85 |  | 0 | 3 | -3
| 86 |  | 0 | 3 | -3
| 87 |  | 0 | 3 | -3
| 88 |  | 0 | 3 | -3
| 89 |  | 0 | 3 | -3
| 90 |  | 0 | 3 | -3
| 91 |  | 0 | 3 | -3
| 92 |  | 0 | 3 | -3
| 93 |  | 0 | 3 | -3
| 94 |  | 0 | 3 | -3
| 95 |  | 0 | 3 | -3
| 96 |  | 0 | 3 | -3
Procedure for diluting and preparing the pooled library
[_] | 1. Dilute the sample libraries down to 4 nM using the calculations above. Add 3 μl of the
library sample to the appropriate volume of water or HT1 buffer.
[_] | 2. Multiple samples are now combined to create the "Lane Pool" – combined lane at 4 nM
depending on how the Sequencing Run is going to be loaded. Refer to Denat and Dilut
Lib MiSeq tab. This is a safe stopping point.

## Autopopulate Info MiSeq (hidden)
p5 Index | p5 Index Sequence |  | p7 Index | p7 Index Sequence
D501 | TATAGCCT |  | D701 | ATTACTCG
D502 | ATAGAGGC |  | D702 | TCCGGAGA
D503 | CCTATCCT |  | D703 | CGCTCATT
D504 | GGCTCTGA |  | D704 | GAGATTCC
D505 | AGGCGAAG |  | D705 | ATTCAGAA
D506 | TAATCTTA |  | D706 | GAATTCGT
D507 | CAGGACGT |  | D707 | CTGAAGCT
D508 | GTACTGAC |  | D708 | TAATGCGC
|  |  | D709 | CGGCTATG
|  |  | D710 | TCCGCGAA
|  |  | D711 | TCTCGCGC
|  |  | D712 | AGCGATAG
| A01 | D501 | D701
| B01 | D502 | D701
| C01 | D503 | D701
| D01 | D504 | D701
| E01 | D505 | D701
| F01 | D506 | D701
| G01 | D507 | D701
| H01 | D508 | D701
| A02 | D501 | D702
| B02 | D502 | D702
| C02 | D503 | D702
| D02 | D504 | D702
| E02 | D505 | D702
| F02 | D506 | D702
| G02 | D507 | D702
| H02 | D508 | D702
| A03 | D501 | D703
| B03 | D502 | D703
| C03 | D503 | D703
| D03 | D504 | D703
| E03 | D505 | D703
| F03 | D506 | D703
| G03 | D507 | D703
| H03 | D508 | D703
| A04 | D501 | D704
| B04 | D502 | D704
| C04 | D503 | D704
| D04 | D504 | D704
| E04 | D505 | D704
| F04 | D506 | D704
| G04 | D507 | D704
| H04 | D508 | D704
| A05 | D501 | D705
| B05 | D502 | D705
| C05 | D503 | D705
| D05 | D504 | D705
| E05 | D505 | D705
| F05 | D506 | D705
| G05 | D507 | D705
| H05 | D508 | D705
| A06 | D501 | D706
| B06 | D502 | D706
| C06 | D503 | D706
| D06 | D504 | D706
| E06 | D505 | D706
| F06 | D506 | D706
| G06 | D507 | D706
| H06 | D508 | D706
| A07 | D501 | D707
| B07 | D502 | D707
| C07 | D503 | D707
| D07 | D504 | D707
| E07 | D505 | D707
| F07 | D506 | D707
| G07 | D507 | D707
| H07 | D508 | D707
| A08 | D501 | D708
| B08 | D502 | D708
| C08 | D503 | D708
| D08 | D504 | D708
| E08 | D505 | D708
| F08 | D506 | D708
| G08 | D507 | D708
| H08 | D508 | D708
| A09 | D501 | D709
| B09 | D502 | D709
| C09 | D503 | D709
| D09 | D504 | D709
| E09 | D505 | D709
| F09 | D506 | D709
| G09 | D507 | D709
| H09 | D508 | D709
| A10 | D501 | D710
| B10 | D502 | D710
| C10 | D503 | D710
| D10 | D504 | D710
| E10 | D505 | D710
| F10 | D506 | D710
| G10 | D507 | D710
| H10 | D508 | D710
| A11 | D501 | D711
| B11 | D502 | D711
| C11 | D503 | D711
| D11 | D504 | D711
| E11 | D505 | D711
| F11 | D506 | D711
| G11 | D507 | D711
| H11 | D508 | D711
| A12 | D501 | D712
| B12 | D502 | D712
| C12 | D503 | D712
| D12 | D504 | D712
| E12 | D505 | D712
| F12 | D506 | D712
| G12 | D507 | D712
| H12 | D508 | D712

## Duplicate Check (hidden)
Combinations | # of Times Selected
D701_D501 | 0
D702_D501 | 0
D703_D501 | 0
D704_D501 | 0
D705_D501 | 0
D706_D501 | 0
D707_D501 | 0
D708_D501 | 0
D709_D501 | 0
D710_D501 | 0
D711_D501 | 0
D712_D501 | 0
D701_D502 | 0
D702_D502 | 0
D703_D502 | 0
D704_D502 | 0
D705_D502 | 0
D706_D502 | 0
D707_D502 | 0
D708_D502 | 0
D709_D502 | 0
D710_D502 | 0
D711_D502 | 0
D712_D502 | 0
D701_D503 | 0
D702_D503 | 0
D703_D503 | 0
D704_D503 | 0
D705_D503 | 0
D706_D503 | 0
D707_D503 | 0
D708_D503 | 0
D709_D503 | 0
D710_D503 | 0
D711_D503 | 0
D712_D503 | 0
D701_D504 | 0
D702_D504 | 0
D703_D504 | 0
D704_D504 | 0
D705_D504 | 0
D706_D504 | 0
D707_D504 | 0
D708_D504 | 0
D709_D504 | 0
D710_D504 | 0
D711_D504 | 0
D712_D504 | 0
D701_D505 | 0
D702_D505 | 0
D703_D505 | 0
D704_D505 | 0
D705_D505 | 0
D706_D505 | 0
D707_D505 | 0
D708_D505 | 0
D709_D505 | 0
D710_D505 | 0
D711_D505 | 0
D712_D505 | 0
D701_D506 | 0
D702_D506 | 0
D703_D506 | 0
D704_D506 | 0
D705_D506 | 0
D706_D506 | 0
D707_D506 | 0
D708_D506 | 0
D709_D506 | 0
D710_D506 | 0
D711_D506 | 0
D712_D506 | 0
D701_D507 | 0
D702_D507 | 0
D703_D507 | 0
D704_D507 | 0
D705_D507 | 0
D706_D507 | 0
D707_D507 | 0
D708_D507 | 0
D709_D507 | 0
D710_D507 | 0
D711_D507 | 0
D712_D507 | 0
D701_D508 | 0
D702_D508 | 0
D703_D508 | 0
D704_D508 | 0
D705_D508 | 0
D706_D508 | 0
D707_D508 | 0
D708_D508 | 0
D709_D508 | 0
D710_D508 | 0
D711_D508 | 0
D712_D508 | 0

## Dilut and Denat Lib MiSeq
How to Denature and Dilute Libraries for the MiSeq
Experiment: |  | Initials: | Date:
MiSeq Run Information: |  |  | Date:
Denaturing and diluting the sample pool libraries to be loaded onto the
MiSeq instrument
Preparation of fresh 0.2 N NaOH
1. Prepare Fresh 0.2 N NaOH from 10 N NaOH stock as follows:.
[_] | a. Add 20 μl of 10 N NaOH Stock to 180 μl of Nuclease-free Water. Mix thoroughly.
The NaOH is now at a concentration of 1 N NaOH.
[_] | b. Add 100 μl of 1 N NaOH Dilution from step a above to 400 μl of Nuclease-free Water.
Mix thoroughly. The NaOH is now at a concentration of 0.2 N NaOH.
Procedure for denaturing and diluting the pooled library into position #17
If loading one QIAseq Targeted RNA Panel pool
[_] | 1. If combining libraries with the same number of primers, pool equal volumes of the individual
libraries at 4 nM together.
[_] | 2. Combine the pools accordingly, and mix thoroughly.
[_] | 3. Take 5 μl of the combined 4 nM pool lane from the Dilute Libraries tab, and add it to 5 μl of
0.2 N NaOH. These samples are now at a concentration of 2 nM.
[_] | 4. Vortex briefly to mix, and then centrifuge the sample briefly.
[_] | 5. Denature the 2 nM sample for 5 min at room temperature.
[_] | 6. Add 990 μl of the HT1 Hybridization Buffer to the 10 μl reaction from step 5. The samples are
now at a 20 pM concentration and are ready to be diluted prior to being loaded onto the MiSeq
Reagent Cartridge.
[_] | 7. Dilute the sample again to a final concentration appropriate to load onto the MiSeq Reagent
Cartridge. We typically load a final concentration of 10 pM onto the MiSeq Reagent Cartridge
in Sample Position #17. Hence add 300 µl of HT1 Buffer to 300 µl of the 20 pM denatured
library for a final volume of 600 µl. Mix thoroughly before adding to position #17.
[_] | 8. Discard the unused 0.2 N NaOH.
If loading two different sized QIAseq Targeted RNA Panel pools
[_] | 1. If combining libraries with the same number of primers, pool equal volumes of the individual
libraries at 10 nM together. If the libraries have different primer numbers, then combine the
libraries at volume ratios according to their number of primers. For example, Library A has
5000 primers at 10 nM, and Library B has 600 primers at 10 nM; combining 50 µl Library A with
6 µl Library B will result in similar coverage depth for both libraries A and B in the same
sequencing run.
[_] | 2. Combine the pools accordingly, and mix thoroughly.
[_] | 3. Take 5 μl of the combined 4 nM pool lane from the Dilute Libraries tab, and add it to 5 μl of
0.2 N NaOH. These samples are now at a concentration of 2 nM.
[_] | 4. Vortex briefly to mix, and then centrifuge the sample briefly.
[_] | 5. Denature the 2 nM sample for 5 min at room temperature.
[_] | 6. Add 990 μl of the HT1 Hybridization Buffer to the 10 μl reaction from step 5. The samples are
now at a 20 pM concentration and are ready to be diluted prior to being loaded onto the MiSeq
Reagent Cartridge.
[_] | 7. Dilute the sample again to a final concentration appropriate to load onto the MiSeq Reagent
Cartridge. We typically load a final concentration of 10 pM onto the MiSeq Reagent Cartridge
in Sample Position #17. Hence add 300 µl of HT1 Buffer to 300 µl of the 20 pM denatured
library for a final volume of 600 µl. Mix thoroughly before adding to position #17.
[_] | 8. Discard the unused 0.2 N NaOH.
Procedure for diluting and loading the Custom Read 1 Primer into position #18
Because we are using a Custom Read 1 Primer for the MiSeq run, we have to do the following:
Prepare the Custom Read 1 Primer – QIAseq Read 1 Primer I as follows:
[_] | 1. Use HT1 Buffer to dilute the custom primer to yield 600 µl at a final concentration of 0.5 µM by
adding 3 µl of the QIAseq A Read 1 Primer I Custom Primer to 597 µl of HT1 Buffer.
How to add the Custom Read 1 Primers to the MiSeq Cluster Reagent Cartridge:
[_] | 1. Add 600 µl of the diluted QIAseq A Read 1 Primer I Custom Primer from above to position #18
in the MiSeq Reagent Cartridge.
Important: Select Custom Primer for READ 1 in the Sequencing Setup. Also, NO PhiX has to be added as it will not sequence with the Custom Primer.
MiSeq Run Setup Information:
| 1. Sequencing Setup: | Select category Other > FASTQ Only
Read Type: Single End Read
Cycles: 151 bp for R1
CUSTOM READ 1 Primer
Dual Indices: 8 bp

## Import SampleSheet
[Header]
IEMFileVersion | 4
Investigator Name
Experiment Name
Date
Workflow | GenerateFASTQ
Application | RNA-Seq
Assay | TruSeq HT
Description
Chemistry | Amplicon
[Reads]
151
[Settings]
CustomRead1PrimerMix | C1
Adapter | AGATCGGAAGAGCACACGTCTGAACTCCAGTCA
AdapterRead2 | AGATCGGAAGAGCGTCGTGTAGGGAAAGAGTGT
[Data]
Sample_ID | Sample_Name | Sample_Plate | Sample_Well | I7_Index_ID | index | I5_Index_ID | index2 | Sample_Project | Description
0 | _ |  | 0 | #N/A | #N/A | #N/A | #N/A
0 | _ |  | 0 | #N/A | #N/A | #N/A | #N/A
0 | _ |  | 0 | #N/A | #N/A | #N/A | #N/A
0 | _ |  | 0 | #N/A | #N/A | #N/A | #N/A
0 | _ |  | 0 | #N/A | #N/A | #N/A | #N/A
0 | _ |  | 0 | #N/A | #N/A | #N/A | #N/A
0 | _ |  | 0 | #N/A | #N/A | #N/A | #N/A
0 | _ |  | 0 | #N/A | #N/A | #N/A | #N/A
0 | _ |  | 0 | #N/A | #N/A | #N/A | #N/A
0 | _ |  | 0 | #N/A | #N/A | #N/A | #N/A
0 | _ |  | 0 | #N/A | #N/A | #N/A | #N/A
0 | _ |  | 0 | #N/A | #N/A | #N/A | #N/A
0 | _ |  | 0 | #N/A | #N/A | #N/A | #N/A
0 | _ |  | 0 | #N/A | #N/A | #N/A | #N/A
0 | _ |  | 0 | #N/A | #N/A | #N/A | #N/A
0 | _ |  | 0 | #N/A | #N/A | #N/A | #N/A
0 | _ |  | 0 | #N/A | #N/A | #N/A | #N/A
0 | _ |  | 0 | #N/A | #N/A | #N/A | #N/A
0 | _ |  | 0 | #N/A | #N/A | #N/A | #N/A
0 | _ |  | 0 | #N/A | #N/A | #N/A | #N/A
0 | _ |  | 0 | #N/A | #N/A | #N/A | #N/A
0 | _ |  | 0 | #N/A | #N/A | #N/A | #N/A
0 | _ |  | 0 | #N/A | #N/A | #N/A | #N/A
0 | _ |  | 0 | #N/A | #N/A | #N/A | #N/A
0 | _ |  | 0 | #N/A | #N/A | #N/A | #N/A
0 | _ |  | 0 | #N/A | #N/A | #N/A | #N/A
0 | _ |  | 0 | #N/A | #N/A | #N/A | #N/A
0 | _ |  | 0 | #N/A | #N/A | #N/A | #N/A
0 | _ |  | 0 | #N/A | #N/A | #N/A | #N/A
0 | _ |  | 0 | #N/A | #N/A | #N/A | #N/A
0 | _ |  | 0 | #N/A | #N/A | #N/A | #N/A
0 | _ |  | 0 | #N/A | #N/A | #N/A | #N/A
0 | _ |  | 0 | #N/A | #N/A | #N/A | #N/A
0 | _ |  | 0 | #N/A | #N/A | #N/A | #N/A
0 | _ |  | 0 | #N/A | #N/A | #N/A | #N/A
0 | _ |  | 0 | #N/A | #N/A | #N/A | #N/A
0 | _ |  | 0 | #N/A | #N/A | #N/A | #N/A
0 | _ |  | 0 | #N/A | #N/A | #N/A | #N/A
0 | _ |  | 0 | #N/A | #N/A | #N/A | #N/A
0 | _ |  | 0 | #N/A | #N/A | #N/A | #N/A
0 | _ |  | 0 | #N/A | #N/A | #N/A | #N/A
0 | _ |  | 0 | #N/A | #N/A | #N/A | #N/A
0 | _ |  | 0 | #N/A | #N/A | #N/A | #N/A
0 | _ |  | 0 | #N/A | #N/A | #N/A | #N/A
0 | _ |  | 0 | #N/A | #N/A | #N/A | #N/A
0 | _ |  | 0 | #N/A | #N/A | #N/A | #N/A
0 | _ |  | 0 | #N/A | #N/A | #N/A | #N/A
0 | _ |  | 0 | #N/A | #N/A | #N/A | #N/A
0 | _ |  | 0 | #N/A | #N/A | #N/A | #N/A
0 | _ |  | 0 | #N/A | #N/A | #N/A | #N/A
0 | _ |  | 0 | #N/A | #N/A | #N/A | #N/A
0 | _ |  | 0 | #N/A | #N/A | #N/A | #N/A
0 | _ |  | 0 | #N/A | #N/A | #N/A | #N/A
0 | _ |  | 0 | #N/A | #N/A | #N/A | #N/A
0 | _ |  | 0 | #N/A | #N/A | #N/A | #N/A
0 | _ |  | 0 | #N/A | #N/A | #N/A | #N/A
0 | _ |  | 0 | #N/A | #N/A | #N/A | #N/A
0 | _ |  | 0 | #N/A | #N/A | #N/A | #N/A
0 | _ |  | 0 | #N/A | #N/A | #N/A | #N/A
0 | _ |  | 0 | #N/A | #N/A | #N/A | #N/A
0 | _ |  | 0 | #N/A | #N/A | #N/A | #N/A
0 | _ |  | 0 | #N/A | #N/A | #N/A | #N/A
0 | _ |  | 0 | #N/A | #N/A | #N/A | #N/A
0 | _ |  | 0 | #N/A | #N/A | #N/A | #N/A
0 | _ |  | 0 | #N/A | #N/A | #N/A | #N/A
0 | _ |  | 0 | #N/A | #N/A | #N/A | #N/A
0 | _ |  | 0 | #N/A | #N/A | #N/A | #N/A
0 | _ |  | 0 | #N/A | #N/A | #N/A | #N/A
0 | _ |  | 0 | #N/A | #N/A | #N/A | #N/A
0 | _ |  | 0 | #N/A | #N/A | #N/A | #N/A
0 | _ |  | 0 | #N/A | #N/A | #N/A | #N/A
0 | _ |  | 0 | #N/A | #N/A | #N/A | #N/A
0 | _ |  | 0 | #N/A | #N/A | #N/A | #N/A
0 | _ |  | 0 | #N/A | #N/A | #N/A | #N/A
0 | _ |  | 0 | #N/A | #N/A | #N/A | #N/A
0 | _ |  | 0 | #N/A | #N/A | #N/A | #N/A
0 | _ |  | 0 | #N/A | #N/A | #N/A | #N/A
0 | _ |  | 0 | #N/A | #N/A | #N/A | #N/A
0 | _ |  | 0 | #N/A | #N/A | #N/A | #N/A
0 | _ |  | 0 | #N/A | #N/A | #N/A | #N/A
0 | _ |  | 0 | #N/A | #N/A | #N/A | #N/A
0 | _ |  | 0 | #N/A | #N/A | #N/A | #N/A
0 | _ |  | 0 | #N/A | #N/A | #N/A | #N/A
0 | _ |  | 0 | #N/A | #N/A | #N/A | #N/A
0 | _ |  | 0 | #N/A | #N/A | #N/A | #N/A
0 | _ |  | 0 | #N/A | #N/A | #N/A | #N/A
0 | _ |  | 0 | #N/A | #N/A | #N/A | #N/A
0 | _ |  | 0 | #N/A | #N/A | #N/A | #N/A
0 | _ |  | 0 | #N/A | #N/A | #N/A | #N/A
0 | _ |  | 0 | #N/A | #N/A | #N/A | #N/A
0 | _ |  | 0 | #N/A | #N/A | #N/A | #N/A
0 | _ |  | 0 | #N/A | #N/A | #N/A | #N/A
0 | _ |  | 0 | #N/A | #N/A | #N/A | #N/A
0 | _ |  | 0 | #N/A | #N/A | #N/A | #N/A
0 | _ |  | 0 | #N/A | #N/A | #N/A | #N/A
0 | _ |  | 0 | #N/A | #N/A | #N/A | #N/A