## Instructions
1 | Only enter values in the yellow columns.
2 | In the sample column, enter the sample name.
3 | For each sample, consider ones to be pooled together based on similarity in Ct value (within 2).
4 | Enter the Ct value for each sample in the Ct column.
5 | Enter the concentration of each library after the QIAseq FX DNA Library Kit protocol in the conc (ng/µl) column.
6 | If the QC column for the sample outputs "ok", then continue.
7 | If the QC column for the sample outputs "check", then make sure to pool samples with Ct≤2.
8 | For each pool, add the indicated volume (volume to pool (µl) column) for each sample.

## Input
Sample | Pool | Ct | Conc (ng/µL) | QC | Amount of library in hyb capture (ng) | Volume to pool (µL)
sample 1 | 1 | 20.14 | 50 | ok | 317.9788 | 6.3596
sample 2 | 1 | 21.13 | 150 | ok | 631.5648 | 4.2104
sample 3 | 1 | 19.86 | 150 | ok | 261.8845 | 1.7459
sample 4 | 1 | 20 | 150 | ok | 288.5719 | 1.9238
sample 5 | 2 | 20 | 100 | ok | 115.3846 | 1.1538
sample 6 | 2 | 22 | 150 | ok | 461.5385 | 3.0769
sample 7 | 2 | 22 | 150 | ok | 461.5385 | 3.0769
sample 8 | 2 | 22 | 150 | ok | 461.5385 | 3.0769
sample 9 | 3
sample 10 | 3
sample 11 | 3
sample 12 | 3
sample 13 | 4
sample 14 | 4
sample 15 | 4
sample 16 | 4
sample 17 | 5
sample 18 | 5
sample 19 | 5
sample 20 | 5
sample 21 | 6
sample 22 | 6
sample 23 | 6
sample 24 | 6
sample 25 | 7
sample 26 | 7
sample 27 | 7
sample 28 | 7
sample 29 | 8
sample 30 | 8
sample 31 | 8
sample 32 | 8
sample 33 | 9
sample 34 | 9
sample 35 | 9
sample 36 | 9
sample 37 | 10
sample 38 | 10
sample 39 | 10
sample 40 | 10
sample 41 | 11
sample 42 | 11
sample 43 | 11
sample 44 | 11
sample 45 | 12
sample 46 | 12
sample 47 | 12
sample 48 | 12
sample 49 | 13
sample 50 | 13
sample 51 | 13
sample 52 | 13
sample 53 | 14
sample 54 | 14
sample 55 | 14
sample 56 | 14
sample 57 | 15
sample 58 | 15
sample 59 | 15
sample 60 | 15
sample 61 | 16
sample 62 | 16
sample 63 | 16
sample 64 | 16
sample 65 | 17
sample 66 | 17
sample 67 | 17
sample 68 | 17
sample 69 | 18
sample 70 | 18
sample 71 | 18
sample 72 | 18
sample 73 | 19
sample 74 | 19
sample 75 | 19
sample 76 | 19
sample 77 | 20
sample 78 | 20
sample 79 | 20
sample 80 | 20
sample 81 | 21
sample 82 | 21
sample 83 | 21
sample 84 | 21
sample 85 | 22
sample 86 | 22
sample 87 | 22
sample 88 | 22
sample 89 | 23
sample 90 | 23
sample 91 | 23
sample 92 | 23
sample 93 | 24
sample 94 | 24
sample 95 | 24
sample 96 | 24

## calc (hidden)
sample | Pool | Ct | norm factor | norm library | amount of library in hyb capture | conc | volume to pool | QC
sample 1 | 1 | 20.14 | 1.2142 | 121.4195 | 317.9788 | 50 | 6.3596 | ok
sample 2 | 1 | 21.13 | 2.4116 | 241.1616 | 631.5648 | 150 | 4.2104 | ok
sample 3 | 1 | 19.86 | 1 | 100 | 261.8845 | 150 | 1.7459 | ok
sample 4 | 1 | 20 | 1.1019 | 110.1905 | 288.5719 | 150 | 1.9238 | ok
sample 5 | 2 | 20 | 1 | 100 | 115.3846 | 100 | 1.1538 | ok
sample 6 | 2 | 22 | 4 | 400 | 461.5385 | 150 | 3.0769 | ok
sample 7 | 2 | 22 | 4 | 400 | 461.5385 | 150 | 3.0769 | ok
sample 8 | 2 | 22 | 4 | 400 | 461.5385 | 150 | 3.0769 | ok
sample 9 | 3 |  | #VALUE! | #VALUE! |  | 0
sample 10 | 3 |  | #VALUE! | #VALUE! |  | 0
sample 11 | 3 |  | #VALUE! | #VALUE! |  | 0
sample 12 | 3 |  | #VALUE! | #VALUE! |  | 0
sample 13 | 4 |  | #VALUE! | #VALUE! |  | 0
sample 14 | 4 |  | #VALUE! | #VALUE! |  | 0
sample 15 | 4 |  | #VALUE! | #VALUE! |  | 0
sample 16 | 4 |  | #VALUE! | #VALUE! |  | 0
sample 17 | 5 |  | #VALUE! | #VALUE! |  | 0
sample 18 | 5 |  | #VALUE! | #VALUE! |  | 0
sample 19 | 5 |  | #VALUE! | #VALUE! |  | 0
sample 20 | 5 |  | #VALUE! | #VALUE! |  | 0
sample 21 | 6 |  | #VALUE! | #VALUE! |  | 0
sample 22 | 6 |  | #VALUE! | #VALUE! |  | 0
sample 23 | 6 |  | #VALUE! | #VALUE! |  | 0
sample 24 | 6 |  | #VALUE! | #VALUE! |  | 0
sample 25 | 7 |  | #VALUE! | #VALUE! |  | 0
sample 26 | 7 |  | #VALUE! | #VALUE! |  | 0
sample 27 | 7 |  | #VALUE! | #VALUE! |  | 0
sample 28 | 7 |  | #VALUE! | #VALUE! |  | 0
sample 29 | 8 |  | #VALUE! | #VALUE! |  | 0
sample 30 | 8 |  | #VALUE! | #VALUE! |  | 0
sample 31 | 8 |  | #VALUE! | #VALUE! |  | 0
sample 32 | 8 |  | #VALUE! | #VALUE! |  | 0
sample 33 | 9 |  | #VALUE! | #VALUE! |  | 0
sample 34 | 9 |  | #VALUE! | #VALUE! |  | 0
sample 35 | 9 |  | #VALUE! | #VALUE! |  | 0
sample 36 | 9 |  | #VALUE! | #VALUE! |  | 0
sample 37 | 10 |  | #VALUE! | #VALUE! |  | 0
sample 38 | 10 |  | #VALUE! | #VALUE! |  | 0
sample 39 | 10 |  | #VALUE! | #VALUE! |  | 0
sample 40 | 10 |  | #VALUE! | #VALUE! |  | 0
sample 41 | 11 |  | #VALUE! | #VALUE! |  | 0
sample 42 | 11 |  | #VALUE! | #VALUE! |  | 0
sample 43 | 11 |  | #VALUE! | #VALUE! |  | 0
sample 44 | 11 |  | #VALUE! | #VALUE! |  | 0
sample 45 | 12 |  | #VALUE! | #VALUE! |  | 0
sample 46 | 12 |  | #VALUE! | #VALUE! |  | 0
sample 47 | 12 |  | #VALUE! | #VALUE! |  | 0
sample 48 | 12 |  | #VALUE! | #VALUE! |  | 0
sample 49 | 13 |  | #VALUE! | #VALUE! |  | 0
sample 50 | 13 |  | #VALUE! | #VALUE! |  | 0
sample 51 | 13 |  | #VALUE! | #VALUE! |  | 0
sample 52 | 13 |  | #VALUE! | #VALUE! |  | 0
sample 53 | 14 |  | #VALUE! | #VALUE! |  | 0
sample 54 | 14 |  | #VALUE! | #VALUE! |  | 0
sample 55 | 14 |  | #VALUE! | #VALUE! |  | 0
sample 56 | 14 |  | #VALUE! | #VALUE! |  | 0
sample 57 | 15 |  | #VALUE! | #VALUE! |  | 0
sample 58 | 15 |  | #VALUE! | #VALUE! |  | 0
sample 59 | 15 |  | #VALUE! | #VALUE! |  | 0
sample 60 | 15 |  | #VALUE! | #VALUE! |  | 0
sample 61 | 16 |  | #VALUE! | #VALUE! |  | 0
sample 62 | 16 |  | #VALUE! | #VALUE! |  | 0
sample 63 | 16 |  | #VALUE! | #VALUE! |  | 0
sample 64 | 16 |  | #VALUE! | #VALUE! |  | 0
sample 65 | 17 |  | #VALUE! | #VALUE! |  | 0
sample 66 | 17 |  | #VALUE! | #VALUE! |  | 0
sample 67 | 17 |  | #VALUE! | #VALUE! |  | 0
sample 68 | 17 |  | #VALUE! | #VALUE! |  | 0
sample 69 | 18 |  | #VALUE! | #VALUE! |  | 0
sample 70 | 18 |  | #VALUE! | #VALUE! |  | 0
sample 71 | 18 |  | #VALUE! | #VALUE! |  | 0
sample 72 | 18 |  | #VALUE! | #VALUE! |  | 0
sample 73 | 19 |  | #VALUE! | #VALUE! |  | 0
sample 74 | 19 |  | #VALUE! | #VALUE! |  | 0
sample 75 | 19 |  | #VALUE! | #VALUE! |  | 0
sample 76 | 19 |  | #VALUE! | #VALUE! |  | 0
sample 77 | 20 |  | #VALUE! | #VALUE! |  | 0
sample 78 | 20 |  | #VALUE! | #VALUE! |  | 0
sample 79 | 20 |  | #VALUE! | #VALUE! |  | 0
sample 80 | 20 |  | #VALUE! | #VALUE! |  | 0
sample 81 | 21 |  | #VALUE! | #VALUE! |  | 0
sample 82 | 21 |  | #VALUE! | #VALUE! |  | 0
sample 83 | 21 |  | #VALUE! | #VALUE! |  | 0
sample 84 | 21 |  | #VALUE! | #VALUE! |  | 0
sample 85 | 22 |  | #VALUE! | #VALUE! |  | 0
sample 86 | 22 |  | #VALUE! | #VALUE! |  | 0
sample 87 | 22 |  | #VALUE! | #VALUE! |  | 0
sample 88 | 22 |  | #VALUE! | #VALUE! |  | 0
sample 89 | 23 |  | #VALUE! | #VALUE! |  | 0
sample 90 | 23 |  | #VALUE! | #VALUE! |  | 0
sample 91 | 23 |  | #VALUE! | #VALUE! |  | 0
sample 92 | 23 |  | #VALUE! | #VALUE! |  | 0
sample 93 | 24 |  | #VALUE! | #VALUE! |  | 0
sample 94 | 24 |  | #VALUE! | #VALUE! |  | 0
sample 95 | 24 |  | #VALUE! | #VALUE! |  | 0
sample 96 | 24 |  | #VALUE! | #VALUE! |  | 0