## Instructions
Using the QIAseq® FX DNA Library Prep with UDIs Template for the Local Run Manager (LRM) v2 Excel® File from Illumina®
Release date: September 2022 ¦ Version: 1.1 ¦ Based on the QIAseq FX DNA Library Handbook, HB-2015-004
Descriptions of tab functions
Note: Generally, only change data in highlighted yellow cells.
1. Reagent Tracking is where you would fill in the Lot number, Date opened, and Expiry date of each reagent used in the experiment.
2. Protocol. Fill in the Sample ID, DNA Conc., and the desired ng per sample input amount. The dilutions will then be automatically calculated for a total of DNA that is specified in cell E33 to go directly into “Protocol: Fragmentation, End-Repair and A-Addition”. From the drop-down menus under Indices well ID, in P70n, starting at G35, select which well ID will be used for each of the samples. The well ID for P50n will automatically autopopulate. Do not duplicate indices. Also, note that the master mixes are all calculated with at least a 10% excess.
3. Index Plates describes and illustrates the positions of the indices within the index plates.
4. Dilute Lib. Copy-paste the concentrations in pM from the Results tab, starting at cell B2 in either the QIAseq Library Quant Assay or Array Kit_96_DataAnalysis_2016.xlsx or the QIAseq Library Quant Assay or Array Kit_384_DataAnalysis_2016_HT 96 samples.xlsx, to the yellow section of the Dilute Lib tab, starting at cell C14. After this, dilution for the samples to 4 nM will be automatically calculated. Add 3 µl of the library to the appropriate amount of water or HT1 Buffer. If your samples are too dilute, you may change cell E13 to be less than 4 nM, but you will need to do the remainder of the calculations.
5.–7. Denat Dilut Lib MiSeq or Denat Dilut Lib MiniSeq or Denat Dilut Lib NextSeq describes how to dilute the NaOH appropriately, how to denature and dilute pooled samples, and then how to load either a MiSeq®, MiniSeq®, or NextSeq® cartridge.
8. Import Sample Sheet is autopopulated with information from the QIAseq FX with UDIs Protocol tab. Just fill the highlighted yellow cells, remove and delete any excess rows, and then copy this tab into a new book and save it as a CSV file, which can then be saved where the sample sheets are saved on the Illumina instrument. The sequencing run conditions are 2 x 149 bp and dual indices of 10 bp each.
Note: Saving CSV files on operating systems that use commas as decimal separators may require you to replace all semicolons with commas using Notepad or any other text editor. Only sample sheets with commas as the filed separator can be read by Illumina instruments.
QIAGEN® shall not be held liable in connection with the use of this tool by any user. Proper testing/validation by the respective user is recommended prior to its use. By using this tool, you expressly accept the aforementioned exclusion of QIAGEN's liability.
For up-to-date licensing information and product-specific disclaimers, see the respective QIAGEN kit handbook or user manual. QIAGEN kit handbooks and user manuals are available at www.qiagen.com or can be requested from QIAGEN Technical Services or your local distributor.
Trademarks: QIAGEN®, Sample to Insight®, QIAseq® (QIAGEN Group); Agencourt®, AMPure® (Beckman Coulter, Inc.); ; Bioanalyzer®, TapeStation® (Agilent Technologies, Inc.); Excel® (Microsoft Corporation); Illumina®, Local Run Manager®, LRM®, MiniSeq®, MiSeq®, NextSeq® (Illumina, Inc.). Registered names, trademarks, etc. used in this document, even when not specifically marked as such, are not to be considered unprotected by law.
09/2022 PROM-16180-002 © 2022 QIAGEN, all rights reserved.
Ordering www.qiagen.com/shop ¦ Technical Support support.qiagen.com ¦ Website www.qiagen.com

## Reagent Tracking
Reagent Tracking
Experiment: |  | Initials: |  | Date:
Kits for UDIs |  |  | Cat. no.
QIAseq FX DNA Library UDI Kit (24) |  |  | 180477
QIAseq FX DNA Library UDI-A Kit (96) |  |  | 180479
QIAseq FX DNA Library UDI-B Kit (96) |  |  | 180480
QIAseq FX DNA Library UDI-C Kit (96) |  |  | 180481
QIAseq FX DNA Library UDI-D Kit (96) |  |  | 180482
Kits for additional UDI indices
QIAseq UDI Y-Adapter Kit (24) |  |  | 180310
QIAseq UDI Y-Adapter Kit A (96) |  |  | 180312
QIAseq UDI Y-Adapter Kit B (96) |  |  | 180314
QIAseq UDI Y-Adapter Kit C (96) |  |  | 180316
QIAseq UDI Y-Adapter Kit D (96) |  |  | 180318
QIAseq FX DNA Library Kit
|  |  |  | Lot Number | Date Opened | Expiry Date
FX Enzyme Mix
FX Buffer, 10x
FX Enhancer
DNA Ligase
DNA Ligase Buffer, 5x
QIAseq UDI Y-Adapter Kit (24)
QIAseq UDI Y-Adapter Plate A
QIAseq UDI Y-Adapter Plate B
QIAseq UDI Y-Adapter Plate C
QIAseq UDI Y-Adapter Plate D
RNase-Free Water
HiFi PCR Master Mix, 2x
Primer Mix Illumina Library Amp, 10 µM
Buffer EB (cat. no. 19086) or 10 mM Tris·Cl
Agencourt® AMPure® XP Beads
|  |  |  | Lot Number | Date Opened | Expiry Date
AMPure XP Beads (cat. no. A63880 or A63881)
Ethanol

## Protocol
QIAseq FX DNA Library Prep with UDIs for Illumina Instruments with Local Run Manager
Experiment: |  |  |  | Initials: |  |  | Date:
QIAseq FX DNA Library Prep with UDIs Sample Information Table
[_] | 1. Fill in Sample ID, DNA conc., and the ng per sample input amount in cell E33 for the samples being tested.
[_] | 2. The dilutions will then be automatically calculated for the indicated input amount to go directly into the QIAseq FX
Fragmentation, End-Repair, and A-Addition reaction.
[_] | 3. From the drop-down menus under Indices (starting at G35), select which well ID the DNA P70n indices is in
for each of the samples. Important: Do not duplicate well ID, that is, indices. Also note that the well ID for each
P50n will autopopulate with the correct index combination to use.
Comment: The volume amount (µl) of DNA to be added per sample and water to be added, as well as the
well ID to use, is autopopulated in the Summary Sample Table below.
Sample Summary Table
1. The table below shows how to dilute the samples appropriately for the DNA Fragmentation, End-Repair, and
A-Addition reaction.
2. The well ID to use in each of the index reactions are also indicated in the table below, autopopulated from the
well ID originally selected for the P70n.
ng per sample
Indices well ID
| Sample | Sample ID | DNA conc. (ng/µl) | DNA vol. (µl) | Water (µl) | P70n | P50n
| 1 |  |  | #DIV/0! | #DIV/0! |  | 0 | 0_
| 2 |  |  | #DIV/0! | #DIV/0! |  | 0 | 0_
| 3 |  |  | #DIV/0! | #DIV/0! |  | 0 | 0_
| 4 |  |  | #DIV/0! | #DIV/0! |  | 0 | 0_
| 5 |  |  | #DIV/0! | #DIV/0! |  | 0 | 0_
| 6 |  |  | #DIV/0! | #DIV/0! |  | 0 | 0_
| 7 |  |  | #DIV/0! | #DIV/0! |  | 0 | 0_
| 8 |  |  | #DIV/0! | #DIV/0! |  | 0 | 0_
| 9 |  |  | #DIV/0! | #DIV/0! |  | 0 | 0_
| 10 |  |  | #DIV/0! | #DIV/0! |  | 0 | 0_
| 11 |  |  | #DIV/0! | #DIV/0! |  | 0 | 0_
| 12 |  |  | #DIV/0! | #DIV/0! |  | 0 | 0_
| 13 |  |  | #DIV/0! | #DIV/0! |  | 0 | 0_
| 14 |  |  | #DIV/0! | #DIV/0! |  | 0 | 0_
| 15 |  |  | #DIV/0! | #DIV/0! |  | 0 | 0_
| 16 |  |  | #DIV/0! | #DIV/0! |  | 0 | 0_
| 17 |  |  | #DIV/0! | #DIV/0! |  | 0 | 0_
| 18 |  |  | #DIV/0! | #DIV/0! |  | 0 | 0_
| 19 |  |  | #DIV/0! | #DIV/0! |  | 0 | 0_
| 20 |  |  | #DIV/0! | #DIV/0! |  | 0 | 0_
| 21 |  |  | #DIV/0! | #DIV/0! |  | 0 | 0_
| 22 |  |  | #DIV/0! | #DIV/0! |  | 0 | 0_
| 23 |  |  | #DIV/0! | #DIV/0! |  | 0 | 0_
| 24 |  |  | #DIV/0! | #DIV/0! |  | 0 | 0_
| 25 |  |  | #DIV/0! | #DIV/0! |  | 0 | 0_
| 26 |  |  | #DIV/0! | #DIV/0! |  | 0 | 0_
| 27 |  |  | #DIV/0! | #DIV/0! |  | 0 | 0_
| 28 |  |  | #DIV/0! | #DIV/0! |  | 0 | 0_
| 29 |  |  | #DIV/0! | #DIV/0! |  | 0 | 0_
| 30 |  |  | #DIV/0! | #DIV/0! |  | 0 | 0_
| 31 |  |  | #DIV/0! | #DIV/0! |  | 0 | 0_
| 32 |  |  | #DIV/0! | #DIV/0! |  | 0 | 0_
| 33 |  |  | #DIV/0! | #DIV/0! |  | 0 | 0_
| 34 |  |  | #DIV/0! | #DIV/0! |  | 0 | 0_
| 35 |  |  | #DIV/0! | #DIV/0! |  | 0 | 0_
| 36 |  |  | #DIV/0! | #DIV/0! |  | 0 | 0_
| 37 |  |  | #DIV/0! | #DIV/0! |  | 0 | 0_
| 38 |  |  | #DIV/0! | #DIV/0! |  | 0 | 0_
| 39 |  |  | #DIV/0! | #DIV/0! |  | 0 | 0_
| 40 |  |  | #DIV/0! | #DIV/0! |  | 0 | 0_
| 41 |  |  | #DIV/0! | #DIV/0! |  | 0 | 0_
| 42 |  |  | #DIV/0! | #DIV/0! |  | 0 | 0_
| 43 |  |  | #DIV/0! | #DIV/0! |  | 0 | 0_
| 44 |  |  | #DIV/0! | #DIV/0! |  | 0 | 0_
| 45 |  |  | #DIV/0! | #DIV/0! |  | 0 | 0_
| 46 |  |  | #DIV/0! | #DIV/0! |  | 0 | 0_
| 47 |  |  | #DIV/0! | #DIV/0! |  | 0 | 0_
| 48 |  |  | #DIV/0! | #DIV/0! |  | 0 | 0_
| 49 |  |  | #DIV/0! | #DIV/0! |  | 0 | 0_
| 50 |  |  | #DIV/0! | #DIV/0! |  | 0 | 0_
| 51 |  |  | #DIV/0! | #DIV/0! |  | 0 | 0_
| 52 |  |  | #DIV/0! | #DIV/0! |  | 0 | 0_
| 53 |  |  | #DIV/0! | #DIV/0! |  | 0 | 0_
| 54 |  |  | #DIV/0! | #DIV/0! |  | 0 | 0_
| 55 |  |  | #DIV/0! | #DIV/0! |  | 0 | 0_
| 56 |  |  | #DIV/0! | #DIV/0! |  | 0 | 0_
| 57 |  |  | #DIV/0! | #DIV/0! |  | 0 | 0_
| 58 |  |  | #DIV/0! | #DIV/0! |  | 0 | 0_
| 59 |  |  | #DIV/0! | #DIV/0! |  | 0 | 0_
| 60 |  |  | #DIV/0! | #DIV/0! |  | 0 | 0_
| 61 |  |  | #DIV/0! | #DIV/0! |  | 0 | 0_
| 62 |  |  | #DIV/0! | #DIV/0! |  | 0 | 0_
| 63 |  |  | #DIV/0! | #DIV/0! |  | 0 | 0_
| 64 |  |  | #DIV/0! | #DIV/0! |  | 0 | 0_
| 65 |  |  | #DIV/0! | #DIV/0! |  | 0 | 0_
| 66 |  |  | #DIV/0! | #DIV/0! |  | 0 | 0_
| 67 |  |  | #DIV/0! | #DIV/0! |  | 0 | 0_
| 68 |  |  | #DIV/0! | #DIV/0! |  | 0 | 0_
| 69 |  |  | #DIV/0! | #DIV/0! |  | 0 | 0_
| 70 |  |  | #DIV/0! | #DIV/0! |  | 0 | 0_
| 71 |  |  | #DIV/0! | #DIV/0! |  | 0 | 0_
| 72 |  |  | #DIV/0! | #DIV/0! |  | 0 | 0_
| 73 |  |  | #DIV/0! | #DIV/0! |  | 0 | 0_
| 74 |  |  | #DIV/0! | #DIV/0! |  | 0 | 0_
| 75 |  |  | #DIV/0! | #DIV/0! |  | 0 | 0_
| 76 |  |  | #DIV/0! | #DIV/0! |  | 0 | 0_
| 77 |  |  | #DIV/0! | #DIV/0! |  | 0 | 0_
| 78 |  |  | #DIV/0! | #DIV/0! |  | 0 | 0_
| 79 |  |  | #DIV/0! | #DIV/0! |  | 0 | 0_
| 80 |  |  | #DIV/0! | #DIV/0! |  | 0 | 0_
| 81 |  |  | #DIV/0! | #DIV/0! |  | 0 | 0_
| 82 |  |  | #DIV/0! | #DIV/0! |  | 0 | 0_
| 83 |  |  | #DIV/0! | #DIV/0! |  | 0 | 0_
| 84 |  |  | #DIV/0! | #DIV/0! |  | 0 | 0_
| 85 |  |  | #DIV/0! | #DIV/0! |  | 0 | 0_
| 86 |  |  | #DIV/0! | #DIV/0! |  | 0 | 0_
| 87 |  |  | #DIV/0! | #DIV/0! |  | 0 | 0_
| 88 |  |  | #DIV/0! | #DIV/0! |  | 0 | 0_
| 89 |  |  | #DIV/0! | #DIV/0! |  | 0 | 0_
| 90 |  |  | #DIV/0! | #DIV/0! |  | 0 | 0_
| 91 |  |  | #DIV/0! | #DIV/0! |  | 0 | 0_
| 92 |  |  | #DIV/0! | #DIV/0! |  | 0 | 0_
| 93 |  |  | #DIV/0! | #DIV/0! |  | 0 | 0_
| 94 |  |  | #DIV/0! | #DIV/0! |  | 0 | 0_
| 95 |  |  | #DIV/0! | #DIV/0! |  | 0 | 0_
| 96 |  |  | #DIV/0! | #DIV/0! |  | 0 | 0_
| Number of samples: |  |  |  | 0
Protocol: QIAseq FX DNA Library Prep with UDIs
Protocol: Fragmentation, End Repair, and A-addition
Note: Ensure input DNA is in water, 10 mM Tris, QIAGEN’s Buffer EB or low TE (0.1x TE, 0.1 mM EDTA). If input DNA is in 1x TE,
please set up the FX reaction according to the protocol in Appendix B of the QIAseq FX DNA Library Handbook, revision 004.
[_] | 1. Enter the following cycling conditions in a PCR machine using the heated lid (70°C) for Fragmentation,
End-Repair, and A-Addition:
|  | Step | Incubation temperature (°C) |  |  | Incubation time (min)
|  | 1 | 4 |  |  | 1
|  | 2 | 32 |  |  | 1–30*
|  | 3 | 65 |  |  | 30
|  | 4 | 4 |  |  | ∞
* To adjust the fragmentation to DNA, input amount, and quality, please refer to the QIAseq FX DNA Library Handbook
or the guidelines below.
Guidelines for choosing the initial fragmentation time:
|  | Fragment peak size |  |  | 250 bp | 350 bp | 450 bp | 550 bp
|  | DNA input amount |  |  | Fragmentation time (min) at 32°C
|  | 50 pg – 1 ng* |  |  | 14 | 4 | 1 | –
|  | 10 ng† |  |  | 24 | 16 | 14 | 10
|  | 100 ng |  |  | 16 | 10 | 8 | 6
|  | 1000 ng |  |  | 14 | 8 | 6 | 4
Note: The same FX fragmentation time will produce a consistent fragment size within an approximately 5-fold range of input DNA
amounts. The exact reaction time may need to be optimized for DNA samples of variable quality.
* For input DNA <50 pg, incubate the FX reaction including the FX Enhancer for 25 min to produce a fragment distribution centered
around 250 bp.
† For input DNA <10 ng, FX Enhancer is required for optimal performance. To produce a fragment distribution around 300 bp from
1 ng input, incubate the FX Reaction including FX Enhancer for 10 mins.
[_] | 2. When the PCR cycler reaches 4°C, pause the program. It is important to follow the procedure below in order
to achieve optimal results.
[_] | 3. Prepare the FX Reaction Mix for each sample as follows on ice:
FX Reaction Mix setup (per sample) for >10 ng input DNA
Volume (µl)
|  | Reagents |  |  | 1x | 0
|  | DNA (>10ng)* |  |  | Variable | – | [_]
|  | FX Buffer, 10x |  |  | 5 | 0 | [_]
|  | Nuclease-Free Water* |  |  | Variable | – | [_] | [35 µl - DNA]
|  | FX Enzyme Mix |  |  | 10 | 0 | [_]
|  | Total volume |  |  | 50 | 0
* This has been automatically calculated for you in the table above.
FX Reaction Mix setup (per sample) for ≤10 ng input DNA
Volume (µl)
|  | Reagents |  |  | 1x | 0
|  | DNA (≤10 ng)* |  |  | Variable | – | [_]
|  | FX Buffer, 10x |  |  | 5 | 0 | [_]
|  | Nuclease-Free Water* |  |  | Variable | – | [_] | [32.5 µl - DNA]
|  | FX Enhancer |  |  | 2.5 | 0 | [_]
|  | FX Enzyme Mix |  |  | 10 | 0 | [_]
|  | Total volume |  |  | 50 | 0
* This has been automatically calculated for you in the table above.
[_] | 4. Mix the FX Reaction Mix by pipetting up and down 20 times. Briefly centrifuge.
[_] | 5a. For >10 ng DNA input: Add 15 µl of the FX Reaction Mix to the 35 µl of diluted DNA from the table above.
[_] | 5b. For ≤10 ng DNA input: Add 17.5 µl of the FX Reaction Mix to the 32.5 µl of diluted DNA from the table above.
[_] | 6. Mix by pipetting up and down 6–8 times. Briefly centrifuge.
[_] | 7. Seal the wells with caps (96-well plates with foil) and place in the PCR machine (4°C) and resume the cycling program:
|  | Step | Incubation temperature (°C) |  |  | DNA/RNA (min)
|  | 1 | 4 |  |  | 1
|  | 2 | 32 |  |  | 1–30
|  | 3 | 65 |  |  | 30
|  | 4 | 4 |  |  | ∞
[_] | 8. When the program is complete and the sample block has returned to 4°C, remove the samples and place them on ice.
Immediately proceed with “Protocol: Adapter Ligation”.
Protocol: Adapter Ligation
Things to do before starting:
[_] | 1. Equilibrate Agencourt AMPure XP Beads to room temperature for 20–30 min before use.
[_] | 2. Vortex and spin down the thawed adapter plate before use.
[_] | 3. Prepare fresh 80% ethanol.
Procedure: Adapter Ligation
[_] | 1. Remove the protective Adapter Plate Illumina lid, pierce the foil seal for each adapter well to be used, and transfer 5 µl
from one DNA adapter well to each 50 µl sample from the Fragmentation, End-Repair, and A-Addition step above.
Note: If your DNA input is <10 ng, dilute the adapters as follows.
|  | Sample DNA amount |  | Adapter dilution
|  | 20–99 pg |  | 1:1000
|  | 100–999 pg |  | 1:100
|  | 1–9 ng |  | 1:10
Remember: Track the barcodes from each adapter well used for each sample, and make sure it is unique. DO NOT
reuse adapter wells once the foil seal has been pierced. The adapter plate is stable for a minimum of 10 freeze-thaw cycles.
[_] | 2. Prepare the DNA Ligation Mix on ice, for each sample, as follows:
Volume (µl)
| Reagents |  |  |  |  | 1x | 0
| Fragmentation, end-repair, and A-addition sample from previous step |  |  |  |  | 50 | – | [_]
| DNA Ligase Buffer, 5x |  |  |  |  | 20 | 0 | [_]
| Adapter |  |  |  |  | 5 | – | [_]
| Nuclease-Free Water |  |  |  |  | 15 | 0 | [_]
| DNA Ligase |  |  |  |  | 10 | 0 | [_]
| Total volume |  |  |  |  | 100 | 0
[_] | 3. Mix the DNA Ligation Mix by pipetting up and down 10–12 times. Briefly centrifuge.
[_] | 4. Add 45 µl of the DNA Ligation Mix into each 55 µl sample with the unique adapter. Mix by pipetting
up and down 10–12 times. Briefly centrifuge.
[_] | 5. Incubate the ligation reaction at 20°C for exactly 15 min using a PCR cycler with the lid open.
4°C for 1 min; 20°C for 15 min; 4°C for ∞
DO NOT USE A HEATED LID
[_] | 6. Vortex the Agencourt AMPure XP Beads prior to adding 80 µl of the Agencourt AMPure XP Beads to the
100 µl reactions once the run is finished. Mix by vortexing.
[_] | 7. Incubate for 5 min at room temperature.
[_] | 8. Place the reaction on a magnet to separate the beads from the supernatant. Tubes should be clear in 2 min,
and plates should be clear in 10 min. Carefully remove and discard the supernatant, because the beads contain the target.
[_] | 9. Completely remove all residual supernatant.
[_] | 10. Wash the beads with 200 µl of freshly prepared 80% ethanol.
[_] | 11. Remove the 80% ethanol wash, being careful not to disturb the beads.
[_] | 12. Wash the beads with 200 µl of freshly prepared 80% ethanol again.
[_] | 13. Remove the 80% ethanol wash and the residual ethanol, being careful not to disturb the beads.
[_] | 14. Air-dry the beads for 5-10 min. Check by eye to ensure that the beads are dried. DO NOT overdry
the beads.
[_] | 15. Elute the DNA targets into 52.5 µl of Buffer EB or 10 mM Tris·Cl, pH 8, by pipetting up and down
or vortexing.
[_] | 16. Incubate for 5 min at room temperature, before separating the supernatant from the beads by
placing the reaction on a magnet until the solution is clear; this should take about 2 min.
[_] | 17. Transfer 50 µl of the supernatant to a clean tube or PCR tube.
18. Vortex the Agencourt AMPure XP Beads before adding 50 µl of the Agencourt AMPure XP Beads to
the 50 µl reactions. Mix by vortexing.
[_] | 19. Incubate for 5 min at room temperature.
[_] | 20. Place the reaction on a magnet to separate the beads from the supernatant. Tubes should be clear
after 2 min, and plates should be clear in 10 min. Carefully remove and discard the supernatant,
because the beads contain the target.
[_] | 21. Completely remove all residual supernatant.
[_] | 22. Wash the beads with 200 µl of freshly prepared 80% ethanol.
[_] | 23. Remove the 80% ethanol wash, being careful not to disturb the beads.
[_] | 24. Wash the beads again with 200 µl of freshly prepared 80% ethanol.
[_] | 25. Remove the 80% ethanol wash and residual ethanol, being careful not to disturb the beads.
[_] | 26. Air-dry the beads for 5–10 min. Check by eye to ensure that the beads are dried. DO NOT overdry
the beads.
[_] | 27. Elute the DNA targets into 26 µl of Buffer EB or 10 mM Tris·Cl, pH 8, by pipetting up and down or
vortexing.
[_] | 28. Incubate for 5 min at room temperature before separating the supernatant from the beads by
placing the reaction on a magnet until the solution is clear; this should take about 2 min.
[_] | 29. Transfer 23.5 µl of the supernatant to a clean tube.
[_] | 30. Proceed to “Protocol: Amplification of Library DNA”, or store the samples at
−30 to −15°C in a constant-temperature freezer. This is a safe stopping point.
Protocol: Amplification of Library DNA
Things to do before starting:
[_] | 1. Equilibrate Agencourt AMPure XP Beads to room temperature for 20–30 min before use.
[_] | 2. Thaw QIAseq HiFi PCR Master Mix and primer mix on ice. Vortex to avoid localized concentrations.
[_] | 3. Prepare fresh 80% ethanol.
Procedure: Amplification of Library DNA
[_] | 1. Prepare the following Amplification of Library DNA Mix:
Volume (µl)
|  | Reagents |  |  | 1x | 0
|  | HiFi PCR Master Mix, 2x |  |  | 25 | 0 | [_]
|  | Primer Mix (10 µM each) |  |  | 1.5 | 0 | [_]
|  | Adapter ligated sample from previous step |  |  | 23.5 | – | [_]
|  | Total volume |  |  | 50 | 0
[_] | 2. Mix the Amplification of Library DNA Reaction Mix by pipetting up and down 10–12 times. Briefly
centrifuge.
[_] | 3. Add 26.5 µl of the Amplification of Library DNA Reaction Mix to the 23.5 µl of the purified product from
above. The total volume is 50 µl.
[_] | 4. Mix by pipetting up and down 10–12 times. Briefly centrifuge.
[_] | 5. Seal the wells with caps, and place in the PCR machine with the following cycling parameters:
| Temperature and time |  | Number of cycles |  |  | DNA input amount |  | Number of cycles
| 98°C for 2 min |  | 1
|  |  | 6–16 cycles depending on DNA input amount and quality |  |  | 100 ng |  | 6
| 98°C for 20 sec |  |  |  |  | 50 ng |  | 7
| 60°C for 30 sec |  |  |  |  | 10 ng |  | 10
| 72°C for 30 sec |  |  |  |  | 1 ng |  | 12
[6 empty] | 100 pg |  | 14
[6 empty] | 20 pg |  | 16
| 72°C for 1 min |  | 1
| 4°C for 2 min |  | 1
| 4°C for ∞ |  | HOLD
[_] | 6. Vortex the Agencourt AMPure XP Beads before adding 50 µl of the Agencourt AMPure XP Beads to
the 50 µl reactions once the PCR run is finished. Mix by vortexing.
[_] | 7. Incubate for 5 min at room temperature.
[_] | 8. Place the reaction on a magnet to separate the beads from the supernatant. Tubes should be clear
after 2 min, and plates should be clear in 10 min. Carefully remove and discard the supernatant,
because the beads contain the target.
[_] | 9. Completely remove all residual supernatant.
[_] | 10. Wash the beads with 200 µl of freshly prepared 80% ethanol.
[_] | 11. Remove the 80% ethanol wash, being careful not to disturb the beads.
[_] | 12. Wash the beads with 200 µl of freshly prepared 80% ethanol again.
[_] | 13. Remove the 80% ethanol wash and the residual ethanol, being careful not to disturb the beads.
[_] | 14. Air-dry the beads for 5–10 min. Check by eye to ensure that the beads are dried. DO NOT overdry
the beads.
[_] | 15. Elute the DNA targets into 25 µl of Buffer EB or 10 mM Tris·Cl, pH 8, by pipetting up and down or
vortexing.
[_] | 16. Incubate for 5 min at room temperature before separating the supernatant from the beads by
placing the reaction on a magnet until the solution is clear; this should take about 2 min.
[_] | 17. Transfer 23 µl of the supernatant to a clean tube or PCR tube.
[_] | 18. Proceed to assess the quality and quantity of the libraries, either by using QIAGEN's QIAseq Library Quant Array
for Illumina, QIAGEN's QIAxcel®, or Agilent's BioAnalyzer® or TapeStation® measurements. Check for the expected
size distribution of approximately 350 bp, adapter-dimer-free (nothing at 120 bp), and a typical yield of >500 ng.
Alternatively, the samples can be stored at −30 to −15°C in a constant-temperature freezer until ready to use for
sequencing or other applications. This is a safe stopping point.
Note: If you are going to use Agilent's TapeStation, use HSD5000 tape.

## Autopopulate UDI's (hidden)
| i7 Index Name | i7 Bases for Entry on Sample Sheet |  |  | i5 Index Name | i5 Bases for Entry on DNA Sample Sheet
PlateA_A01 | i7QDIY-001 | ACAACGTTCA | TGAACGTTGT | PlateA_A01 | i5QDIY-001 | ATGGCCGACT | ATGGCCGACT
PlateA_B01 | i7QDIY-002 | CAAGTCTGGT | ACCAGACTTG | PlateA_B01 | i5QDIY-002 | CGATGAGCAC | CGATGAGCAC
PlateA_C01 | i7QDIY-003 | GTTCGCCAGT | ACTGGCGAAC | PlateA_C01 | i5QDIY-003 | GATAAGTCGA | GATAAGTCGA
PlateA_D01 | i7QDIY-004 | TGCCTAACGC | GCGTTAGGCA | PlateA_D01 | i5QDIY-004 | TCACGCCTTG | TCACGCCTTG
PlateA_E01 | i7QDIY-005 | AGGCCGATAA | TTATCGGCCT | PlateA_E01 | i5QDIY-005 | AGGAACACAA | AGGAACACAA
PlateA_F01 | i7QDIY-006 | CTTATACCTC | GAGGTATAAG | PlateA_F01 | i5QDIY-006 | CTCAGTAGGC | CTCAGTAGGC
PlateA_G01 | i7QDIY-007 | GAATCCTTGA | TCAAGGATTC | PlateA_G01 | i5QDIY-007 | GAAGTGCCTG | GAAGTGCCTG
PlateA_H01 | i7QDIY-008 | TCTCGGTTCG | CGAACCGAGA | PlateA_H01 | i5QDIY-008 | TCTCTCGCCT | TCTCTCGCCT
PlateA_A02 | i7QDIY-009 | AACTTGGCTC | GAGCCAAGTT | PlateA_A02 | i5QDIY-009 | AGGCACCTTC | AGGCACCTTC
PlateA_B02 | i7QDIY-010 | CTACGGCCTT | AAGGCCGTAG | PlateA_B02 | i5QDIY-010 | CTGTTGGTAA | CTGTTGGTAA
PlateA_C02 | i7QDIY-011 | GCTTCTCTAA | TTAGAGAAGC | PlateA_C02 | i5QDIY-011 | GCTGGTACCT | GCTGGTACCT
PlateA_D02 | i7QDIY-012 | TGGTCTTAGA | TCTAAGACCA | PlateA_D02 | i5QDIY-012 | TAAGGAGCGG | TAAGGAGCGG
PlateA_E02 | i7QDIY-013 | AGTGGTTACA | TGTAACCACT | PlateA_E02 | i5QDIY-013 | AATCGCTCCA | AATCGCTCCA
PlateA_F02 | i7QDIY-014 | CTTGTGTCGG | CCGACACAAG | PlateA_F02 | i5QDIY-014 | CTCCTAATTG | CTCCTAATTG
PlateA_G02 | i7QDIY-015 | GCCATCAGAG | CTCTGATGGC | PlateA_G02 | i5QDIY-015 | GCCTCATAAT | GCCTCATAAT
PlateA_H02 | i7QDIY-016 | TAACAGGCCG | CGGCCTGTTA | PlateA_H02 | i5QDIY-016 | TGTATTGAGC | TGTATTGAGC
PlateA_A03 | i7QDIY-017 | AAGCTATGCA | TGCATAGCTT | PlateA_A03 | i5QDIY-017 | AGCCATAACA | AGCCATAACA
PlateA_B03 | i7QDIY-018 | CGAGAAGGTT | AACCTTCTCG | PlateA_B03 | i5QDIY-018 | CCACAAGTGG | CCACAAGTGG
PlateA_C03 | i7QDIY-019 | GTGATCTCTT | AAGAGATCAC | PlateA_C03 | i5QDIY-019 | GTTATCACAC | GTTATCACAC
PlateA_D03 | i7QDIY-020 | TCCTTCAGGC | GCCTGAAGGA | PlateA_D03 | i5QDIY-020 | TACCGTTCTT | TACCGTTCTT
PlateA_E03 | i7QDIY-021 | AAGGCACAAT | ATTGTGCCTT | PlateA_E03 | i5QDIY-021 | AGGCGTTAGG | AGGCGTTAGG
PlateA_F03 | i7QDIY-022 | CGGTAGAGGA | TCCTCTACCG | PlateA_F03 | i5QDIY-022 | CCGTAACGTC | CCGTAACGTC
PlateA_G03 | i7QDIY-023 | GTTCATGGTA | TACCATGAAC | PlateA_G03 | i5QDIY-023 | GTAATAGCCA | GTAATAGCCA
PlateA_H03 | i7QDIY-024 | TCTGCCAATG | CATTGGCAGA | PlateA_H03 | i5QDIY-024 | TAGCGCCGAT | TAGCGCCGAT
PlateA_A04 | i7QDIY-025 | AATAGCAGTG | CACTGCTATT | PlateA_A04 | i5QDIY-025 | CATTCTTGGA | CATTCTTGGA
PlateA_B04 | i7QDIY-026 | ACCTACCATT | AATGGTAGGT | PlateA_B04 | i5QDIY-026 | ATGCAAGGTT | ATGCAAGGTT
PlateA_C04 | i7QDIY-027 | CATAGGTATC | GATACCTATG | PlateA_C04 | i5QDIY-027 | CGCCAGACAA | CGCCAGACAA
PlateA_D04 | i7QDIY-028 | GTACCTAGTG | CACTAGGTAC | PlateA_D04 | i5QDIY-028 | GAAGGTTGGC | GAAGGTTGGC
PlateA_E04 | i7QDIY-029 | TGAACGAGCT | AGCTCGTTCA | PlateA_E04 | i5QDIY-029 | TCGCATCACG | TCGCATCACG
PlateA_F04 | i7QDIY-030 | AAGACTGACA | TGTCAGTCTT | PlateA_F04 | i5QDIY-030 | CCGGTCATGA | CCGGTCATGA
PlateA_G04 | i7QDIY-031 | ACTGTTCATC | GATGAACAGT | PlateA_G04 | i5QDIY-031 | ATTCACAAGC | ATTCACAAGC
PlateA_H04 | i7QDIY-032 | CGCCGATTGT | ACAATCGGCG | PlateA_H04 | i5QDIY-032 | CAACCTGTAA | CAACCTGTAA
PlateA_A05 | i7QDIY-033 | GAACTCAATC | GATTGAGTTC | PlateA_A05 | i5QDIY-033 | GCCAGTCGTT | GCCAGTCGTT
PlateA_B05 | i7QDIY-034 | TTGGCATTAC | GTAATGCCAA | PlateA_B05 | i5QDIY-034 | TGCCTTGTCG | TGCCTTGTCG
PlateA_C05 | i7QDIY-035 | AGCGCAACGA | TCGTTGCGCT | PlateA_C05 | i5QDIY-035 | CTATCCGCTG | CTATCCGCTG
PlateA_D05 | i7QDIY-036 | ATACTCACCT | AGGTGAGTAT | PlateA_D05 | i5QDIY-036 | AATGCCGGAA | AATGCCGGAA
PlateA_E05 | i7QDIY-037 | CCATTATCGA | TCGATAATGG | PlateA_E05 | i5QDIY-037 | CGGTTATCCG | CGGTTATCCG
PlateA_F05 | i7QDIY-038 | GAAGAGACGC | GCGTCTCTTC | PlateA_F05 | i5QDIY-038 | GCGGAAGAGT | GCGGAAGAGT
PlateA_G05 | i7QDIY-039 | TGCAGGAGAC | GTCTCCTGCA | PlateA_G05 | i5QDIY-039 | TTGGTTAGTC | TTGGTTAGTC
PlateA_H05 | i7QDIY-040 | AATGAAGCTC | GAGCTTCATT | PlateA_H05 | i5QDIY-040 | TTCAGTGTGA | TTCAGTGTGA
PlateA_A06 | i7QDIY-041 | ATGTAGGCCT | AGGCCTACAT | PlateA_A06 | i5QDIY-041 | AGAATTCTGG | AGAATTCTGG
PlateA_B06 | i7QDIY-042 | CGGTTCCACA | TGTGGAACCG | PlateA_B06 | i5QDIY-042 | CATTGACTCT | CATTGACTCT
PlateA_C06 | i7QDIY-043 | GCTTAATACG | CGTATTAAGC | PlateA_C06 | i5QDIY-043 | GCGGCTTCAA | GCGGCTTCAA
PlateA_D06 | i7QDIY-044 | TAACCACTGG | CCAGTGGTTA | PlateA_D06 | i5QDIY-044 | TTATGGTCTC | TTATGGTCTC
PlateA_E06 | i7QDIY-045 | ACTCGAACGC | GCGTTCGAGT | PlateA_E06 | i5QDIY-045 | CGTAACCAGG | CGTAACCAGG
PlateA_F06 | i7QDIY-046 | AACCGGAAGG | CCTTCCGGTT | PlateA_F06 | i5QDIY-046 | AGCTCAGATA | AGCTCAGATA
PlateA_G06 | i7QDIY-047 | CCGTCTTGTG | CACAAGACGG | PlateA_G06 | i5QDIY-047 | CCGGTGTTAC | CCGGTGTTAC
PlateA_H06 | i7QDIY-048 | GTGTGTAAGC | GCTTACACAC | PlateA_H06 | i5QDIY-048 | GACCTAACCT | GACCTAACCT
PlateA_A07 | i7QDIY-049 | TGGACATCCT | AGGATGTCCA | PlateA_A07 | i5QDIY-049 | TTGTAGAAGG | TTGTAGAAGG
PlateA_B07 | i7QDIY-050 | ACATAAGGTG | CACCTTATGT | PlateA_B07 | i5QDIY-050 | CCTAGCACTA | CCTAGCACTA
PlateA_C07 | i7QDIY-051 | ACAGCCGCTT | AAGCGGCTGT | PlateA_C07 | i5QDIY-051 | ATCGTGTTCT | ATCGTGTTCT
PlateA_D07 | i7QDIY-052 | CTCACAGGAA | TTCCTGTGAG | PlateA_D07 | i5QDIY-052 | CCAACTTATC | CCAACTTATC
PlateA_E07 | i7QDIY-053 | GAACTGTACT | AGTACAGTTC | PlateA_E07 | i5QDIY-053 | GAAGCCAAGG | GAAGCCAAGG
PlateA_F07 | i7QDIY-054 | TGAGGCTGTA | TACAGCCTCA | PlateA_F07 | i5QDIY-054 | TGGAGTTCAA | TGGAGTTCAA
PlateA_G07 | i7QDIY-055 | CCAATAGAAC | GTTCTATTGG | PlateA_G07 | i5QDIY-055 | CTTCAATCCT | CTTCAATCCT
PlateA_H07 | i7QDIY-056 | ACCGGTATAT | ATATACCGGT | PlateA_H07 | i5QDIY-056 | ATCTTGCGTG | ATCTTGCGTG
PlateA_A08 | i7QDIY-057 | CATTCCGAGG | CCTCGGAATG | PlateA_A08 | i5QDIY-057 | CGTCTAAGGT | CGTCTAAGGT
PlateA_B08 | i7QDIY-058 | GTTCCAGAAC | GTTCTGGAAC | PlateA_B08 | i5QDIY-058 | GAGGTGAACA | GAGGTGAACA
PlateA_C08 | i7QDIY-059 | TGGTGAATCT | AGATTCACCA | PlateA_C08 | i5QDIY-059 | TCAGAACTAC | TCAGAACTAC
PlateA_D08 | i7QDIY-060 | ATCTGACCGA | TCGGTCAGAT | PlateA_D08 | i5QDIY-060 | CGGATATTGA | CGGATATTGA
PlateA_E08 | i7QDIY-061 | AGCGAGAGTG | CACTCTCGCT | PlateA_E08 | i5QDIY-061 | AGGAGTAGAT | AGGAGTAGAT
PlateA_F08 | i7QDIY-062 | CTGGACCAAC | GTTGGTCCAG | PlateA_F08 | i5QDIY-062 | CCGCCGAATA | CCGCCGAATA
PlateA_G08 | i7QDIY-063 | GCTTCGAGCT | AGCTCGAAGC | PlateA_G08 | i5QDIY-063 | GAGTCTATAC | GAGTCTATAC
PlateA_H08 | i7QDIY-064 | TAGAACCTCT | AGAGGTTCTA | PlateA_H08 | i5QDIY-064 | TTATTACCGG | TTATTACCGG
PlateA_A09 | i7QDIY-065 | TTCGAGTCAT | ATGACTCGAA | PlateA_A09 | i5QDIY-065 | CGCTCGTTAG | CGCTCGTTAG
PlateA_B09 | i7QDIY-066 | AGGATTGTTC | GAACAATCCT | PlateA_B09 | i5QDIY-066 | AACAACGCTG | AACAACGCTG
PlateA_C09 | i7QDIY-067 | CTCCTTGCCA | TGGCAAGGAG | PlateA_C09 | i5QDIY-067 | CGCGGCTATT | CGCGGCTATT
PlateA_D09 | i7QDIY-068 | GCCAATATTC | GAATATTGGC | PlateA_D09 | i5QDIY-068 | GCTCGACACA | GCTCGACACA
PlateA_E09 | i7QDIY-069 | TAGGTTCCGG | CCGGAACCTA | PlateA_E09 | i5QDIY-069 | TTCTTCCAAC | TTCTTCCAAC
PlateA_F09 | i7QDIY-070 | CCGAACAAGT | ACTTGTTCGG | PlateA_F09 | i5QDIY-070 | TTGGCGGTTG | TTGGCGGTTG
PlateA_G09 | i7QDIY-071 | ATTGGACTTG | CAAGTCCAAT | PlateA_G09 | i5QDIY-071 | AACAGGCAAT | AACAGGCAAT
PlateA_H09 | i7QDIY-072 | CCTTGCGGTT | AACCGCAAGG | PlateA_H09 | i5QDIY-072 | CAGAATGGCG | CAGAATGGCG
PlateA_A10 | i7QDIY-073 | GAGTCAACGT | ACGTTGACTC | PlateA_A10 | i5QDIY-073 | GTTGAGATTC | GTTGAGATTC
PlateA_B10 | i7QDIY-074 | TGTTAAGTGG | CCACTTAACA | PlateA_B10 | i5QDIY-074 | TGTGTGCGGA | TGTGTGCGGA
PlateA_C10 | i7QDIY-075 | AGGAACTGCT | AGCAGTTCCT | PlateA_C10 | i5QDIY-075 | GTTCGGCGAA | GTTCGGCGAA
PlateA_D10 | i7QDIY-076 | ACGAAGGCGA | TCGCCTTCGT | PlateA_D10 | i5QDIY-076 | AGCTGTATTG | AGCTGTATTG
PlateA_E10 | i7QDIY-077 | CGCAGTCCTA | TAGGACTGCG | PlateA_E10 | i5QDIY-077 | CAGCGGATGA | CAGCGGATGA
PlateA_F10 | i7QDIY-078 | TTCGCTCGGA | TCCGAGCGAA | PlateA_F10 | i5QDIY-078 | GTCCTTGGAT | GTCCTTGGAT
PlateA_G10 | i7QDIY-079 | AACAACCGAA | TTCGGTTGTT | PlateA_G10 | i5QDIY-079 | TCTAGATGCT | TCTAGATGCT
PlateA_H10 | i7QDIY-080 | TTCCTCCTGT | ACAGGAGGAA | PlateA_H10 | i5QDIY-080 | CGAGCCACAT | CGAGCCACAT
PlateA_A11 | i7QDIY-081 | TTAATGGAGG | CCTCCATTAA | PlateA_A11 | i5QDIY-081 | ATGGAATGGA | ATGGAATGGA
PlateA_B11 | i7QDIY-082 | AACCGCGACT | AGTCGCGGTT | PlateA_B11 | i5QDIY-082 | CATTCCTCAC | CATTCCTCAC
PlateA_C11 | i7QDIY-083 | CCTGGATGAG | CTCATCCAGG | PlateA_C11 | i5QDIY-083 | GCATAGGAAG | GCATAGGAAG
PlateA_D11 | i7QDIY-084 | TTCAACCACA | TGTGGTTGAA | PlateA_D11 | i5QDIY-084 | TGTTCGTGTT | TGTTCGTGTT
PlateA_E11 | i7QDIY-085 | CCACGCATAA | TTATGCGTGG | PlateA_E11 | i5QDIY-085 | TAAGACCGTT | TAAGACCGTT
PlateA_F11 | i7QDIY-086 | ATACATTCGC | GCGAATGTAT | PlateA_F11 | i5QDIY-086 | ATGGTACCAG | ATGGTACCAG
PlateA_G11 | i7QDIY-087 | CGAGCTTGAC | GTCAAGCTCG | PlateA_G11 | i5QDIY-087 | CCGACAGCTT | CCGACAGCTT
PlateA_H11 | i7QDIY-088 | TCCAACTCTA | TAGAGTTGGA | PlateA_H11 | i5QDIY-088 | GACGATATGA | GACGATATGA
PlateA_A12 | i7QDIY-089 | AGATCATCAG | CTGATGATCT | PlateA_A12 | i5QDIY-089 | TTGTACTCCA | TTGTACTCCA
PlateA_B12 | i7QDIY-090 | AACACCTAGT | ACTAGGTGTT | PlateA_B12 | i5QDIY-090 | GTGCACATAA | GTGCACATAA
PlateA_C12 | i7QDIY-091 | CCGCTAACAG | CTGTTAGCGG | PlateA_C12 | i5QDIY-091 | AGGACAAGTA | AGGACAAGTA
PlateA_D12 | i7QDIY-092 | TTGGTGCGAT | ATCGCACCAA | PlateA_D12 | i5QDIY-092 | CCGATTCGAG | CCGATTCGAG
PlateA_E12 | i7QDIY-093 | ACCAAGTAAG | CTTACTTGGT | PlateA_E12 | i5QDIY-093 | GTAGGAACTT | GTAGGAACTT
PlateA_F12 | i7QDIY-094 | CGCATTAAGG | CCTTAATGCG | PlateA_F12 | i5QDIY-094 | TACACTACGA | TACACTACGA
PlateA_G12 | i7QDIY-095 | CTAGGCGAGA | TCTCGCCTAG | PlateA_G12 | i5QDIY-095 | ATGACCTTGA | ATGACCTTGA
PlateA_H12 | i7QDIY-096 | TCTCTGAAGA | TCTTCAGAGA | PlateA_H12 | i5QDIY-096 | CTACGTGACG | CTACGTGACG
PlateB_A01 | i7QDIY-097 | ACCACCGGTA | TACCGGTGGT | PlateB_A01 | i5QDIY-097 | AACAATCAGG | AACAATCAGG
PlateB_B01 | i7QDIY-098 | CGTAACACCT | AGGTGTTACG | PlateB_B01 | i5QDIY-098 | CTGGTGTGCA | CTGGTGTGCA
PlateB_C01 | i7QDIY-099 | GTCGGTCTGT | ACAGACCGAC | PlateB_C01 | i5QDIY-099 | GCATATCCTT | GCATATCCTT
PlateB_D01 | i7QDIY-100 | TACGTATTCG | CGAATACGTA | PlateB_D01 | i5QDIY-100 | TGTCCTGTAC | TGTCCTGTAC
PlateB_E01 | i7QDIY-101 | ATCGATGCTA | TAGCATCGAT | PlateB_E01 | i5QDIY-101 | AGAACGTCGC | AGAACGTCGC
PlateB_F01 | i7QDIY-102 | CGACTCATGG | CCATGAGTCG | PlateB_F01 | i5QDIY-102 | CACGGACTAG | CACGGACTAG
PlateB_G01 | i7QDIY-103 | GCATGTTAGT | ACTAACATGC | PlateB_G01 | i5QDIY-103 | GTTGAACACT | GTTGAACACT
PlateB_H01 | i7QDIY-104 | TAGAGAGTGT | ACACTCTCTA | PlateB_H01 | i5QDIY-104 | TCGCGTGGTA | TCGCGTGGTA
PlateB_A02 | i7QDIY-105 | AGGCAAGAGC | GCTCTTGCCT | PlateB_A02 | i5QDIY-105 | AGCCACTATG | AGCCACTATG
PlateB_B02 | i7QDIY-106 | CCTCAAGATT | AATCTTGAGG | PlateB_B02 | i5QDIY-106 | CCACCTACCA | CCACCTACCA
PlateB_C02 | i7QDIY-107 | GACCGTTAAG | CTTAACGGTC | PlateB_C02 | i5QDIY-107 | GTTCCGGTGT | GTTCCGGTGT
PlateB_D02 | i7QDIY-108 | TTGGTCACAA | TTGTGACCAA | PlateB_D02 | i5QDIY-108 | TAGGTCTGAC | TAGGTCTGAC
PlateB_E02 | i7QDIY-109 | AGGTGTGTGA | TCACACACCT | PlateB_E02 | i5QDIY-109 | AGGAAGCATT | AGGAAGCATT
PlateB_F02 | i7QDIY-110 | CTAATTGCAG | CTGCAATTAG | PlateB_F02 | i5QDIY-110 | CCTTAGTTGG | CCTTAGTTGG
PlateB_G02 | i7QDIY-111 | GAGTAAGGAG | CTCCTTACTC | PlateB_G02 | i5QDIY-111 | GTCCTATTCA | GTCCTATTCA
PlateB_H02 | i7QDIY-112 | TCTGCGTTGC | GCAACGCAGA | PlateB_H02 | i5QDIY-112 | TAAGATGGAC | TAAGATGGAC
PlateB_A03 | i7QDIY-113 | ATTGGTAAGG | CCTTACCAAT | PlateB_A03 | i5QDIY-113 | AGGCCATGGT | AGGCCATGGT
PlateB_B03 | i7QDIY-114 | CGAGGATTAA | TTAATCCTCG | PlateB_B03 | i5QDIY-114 | CATTGGCCAA | CATTGGCCAA
PlateB_C03 | i7QDIY-115 | GAACTCGGAA | TTCCGAGTTC | PlateB_C03 | i5QDIY-115 | GCTATGAATC | GCTATGAATC
PlateB_D03 | i7QDIY-116 | TCCTCTCGAG | CTCGAGAGGA | PlateB_D03 | i5QDIY-116 | TTGGTCCTCG | TTGGTCCTCG
PlateB_E03 | i7QDIY-117 | ACAGCCAACA | TGTTGGCTGT | PlateB_E03 | i5QDIY-117 | AGCGACATAC | AGCGACATAC
PlateB_F03 | i7QDIY-118 | CGCAGATACG | CGTATCTGCG | PlateB_F03 | i5QDIY-118 | CAAGTAGTCT | CAAGTAGTCT
PlateB_G03 | i7QDIY-119 | GATACTATGG | CCATAGTATC | PlateB_G03 | i5QDIY-119 | GTCAAGAAGA | GTCAAGAAGA
PlateB_H03 | i7QDIY-120 | TTACTGTCCA | TGGACAGTAA | PlateB_H03 | i5QDIY-120 | TCCTGTTATG | TCCTGTTATG
PlateB_A04 | i7QDIY-121 | AACAAGGTAC | GTACCTTGTT | PlateB_A04 | i5QDIY-121 | AAGTGCGATA | AAGTGCGATA
PlateB_B04 | i7QDIY-122 | AGAGGCACTC | GAGTGCCTCT | PlateB_B04 | i5QDIY-122 | AGGCTACACG | AGGCTACACG
PlateB_C04 | i7QDIY-123 | CCGCTACTTA | TAAGTAGCGG | PlateB_C04 | i5QDIY-123 | CTATATCGGC | CTATATCGGC
PlateB_D04 | i7QDIY-124 | GAACACCACG | CGTGGTGTTC | PlateB_D04 | i5QDIY-124 | GCTAAGGTAA | GCTAAGGTAA
PlateB_E04 | i7QDIY-125 | TTCAGGAATG | CATTCCTGAA | PlateB_E04 | i5QDIY-125 | TAACCTGGTT | TAACCTGGTT
PlateB_F04 | i7QDIY-126 | CATGCATCTT | AAGATGCATG | PlateB_F04 | i5QDIY-126 | AGTTGGTCTA | AGTTGGTCTA
PlateB_G04 | i7QDIY-127 | AGCTCCAAGG | CCTTGGAGCT | PlateB_G04 | i5QDIY-127 | ATGCAGCTGG | ATGCAGCTGG
PlateB_H04 | i7QDIY-128 | CTGTTCCGGT | ACCGGAACAG | PlateB_H04 | i5QDIY-128 | CGTTGCCTTC | CGTTGCCTTC
PlateB_A05 | i7QDIY-129 | GCTTCCATTC | GAATGGAAGC | PlateB_A05 | i5QDIY-129 | GCGTGGAGAA | GCGTGGAGAA
PlateB_B05 | i7QDIY-130 | TATGGAGAAC | GTTCTCCATA | PlateB_B05 | i5QDIY-130 | TACGCCTCCT | TACGCCTCCT
PlateB_C05 | i7QDIY-131 | ACATAGTGAC | GTCACTATGT | PlateB_C05 | i5QDIY-131 | AATTCGGTAG | AATTCGGTAG
PlateB_D05 | i7QDIY-132 | AGTTCTACCA | TGGTAGAACT | PlateB_D05 | i5QDIY-132 | ATTGTCGAAC | ATTGTCGAAC
PlateB_E05 | i7QDIY-133 | CCATAGGCGT | ACGCCTATGG | PlateB_E05 | i5QDIY-133 | CAACCTTGCG | CAACCTTGCG
PlateB_F05 | i7QDIY-134 | GTAACGGATT | AATCCGTTAC | PlateB_F05 | i5QDIY-134 | GCACTGCGTA | GCACTGCGTA
PlateB_G05 | i7QDIY-135 | TAGCCTCAAC | GTTGAGGCTA | PlateB_G05 | i5QDIY-135 | TGCTAGTAGT | TGCTAGTAGT
PlateB_H05 | i7QDIY-136 | CCAGTTGATA | TATCAACTGG | PlateB_H05 | i5QDIY-136 | AAGTCACGGA | AAGTCACGGA
PlateB_A06 | i7QDIY-137 | ATCTCCTCTT | AAGAGGAGAT | PlateB_A06 | i5QDIY-137 | AGCGATTGAA | AGCGATTGAA
PlateB_B06 | i7QDIY-138 | CCGAGAAGAC | GTCTTCTCGG | PlateB_B06 | i5QDIY-138 | CTACCTCTCT | CTACCTCTCT
PlateB_C06 | i7QDIY-139 | GAGTGGCTTC | GAAGCCACTC | PlateB_C06 | i5QDIY-139 | GACAACTGTC | GACAACTGTC
PlateB_D06 | i7QDIY-140 | TGTGTCCTAC | GTAGGACACA | PlateB_D06 | i5QDIY-140 | TCCATTGCGG | TCCATTGCGG
PlateB_E06 | i7QDIY-141 | ATACGAGGAG | CTCCTCGTAT | PlateB_E06 | i5QDIY-141 | AGCCTCGCAA | AGCCTCGCAA
PlateB_F06 | i7QDIY-142 | AATCATGTGG | CCACATGATT | PlateB_F06 | i5QDIY-142 | AATACAGGCT | AATACAGGCT
PlateB_G06 | i7QDIY-143 | CCAACCGTCT | AGACGGTTGG | PlateB_G06 | i5QDIY-143 | CGGACCGTTA | CGGACCGTTA
PlateB_H06 | i7QDIY-144 | GTCAACCTAG | CTAGGTTGAC | PlateB_H06 | i5QDIY-144 | GCGCTTATGC | GCGCTTATGC
PlateB_A07 | i7QDIY-145 | TGGTACGCTT | AAGCGTACCA | PlateB_A07 | i5QDIY-145 | TTAACACGAG | TTAACACGAG
PlateB_B07 | i7QDIY-146 | ACCAACATGA | TCATGTTGGT | PlateB_B07 | i5QDIY-146 | CGCCTCTAGA | CGCCTCTAGA
PlateB_C07 | i7QDIY-147 | ACCATTCCAA | TTGGAATGGT | PlateB_C07 | i5QDIY-147 | AATCGACCTT | AATCGACCTT
PlateB_D07 | i7QDIY-148 | CAACATACAC | GTGTATGTTG | PlateB_D07 | i5QDIY-148 | CCGCAATAAC | CCGCAATAAC
PlateB_E07 | i7QDIY-149 | GTTGACAGGA | TCCTGTCAAC | PlateB_E07 | i5QDIY-149 | GTTCCAACGA | GTTCCAACGA
PlateB_F07 | i7QDIY-150 | TGCCTGATTA | TAATCAGGCA | PlateB_F07 | i5QDIY-150 | TGTTAGACCG | TGTTAGACCG
PlateB_G07 | i7QDIY-151 | AATCCACTAC | GTAGTGGATT | PlateB_G07 | i5QDIY-151 | AACCTCATAG | AACCTCATAG
PlateB_H07 | i7QDIY-152 | ATGCGCAATT | AATTGCGCAT | PlateB_H07 | i5QDIY-152 | ATGAATCCAC | ATGAATCCAC
PlateB_A08 | i7QDIY-153 | CGTTATTGTC | GACAATAACG | PlateB_A08 | i5QDIY-153 | CGGCTTAATT | CGGCTTAATT
PlateB_B08 | i7QDIY-154 | GCTTAACTGT | ACAGTTAAGC | PlateB_B08 | i5QDIY-154 | GAGTTGCAGG | GAGTTGCAGG
PlateB_C08 | i7QDIY-155 | TAGTGTGGCT | AGCCACACTA | PlateB_C08 | i5QDIY-155 | TCCACGAACA | TCCACGAACA
PlateB_D08 | i7QDIY-156 | AAGACGATTG | CAATCGTCTT | PlateB_D08 | i5QDIY-156 | TGACGGAGGA | TGACGGAGGA
PlateB_E08 | i7QDIY-157 | ACAAGCTCCT | AGGAGCTTGT | PlateB_E08 | i5QDIY-157 | AATGAGTACG | AATGAGTACG
PlateB_F08 | i7QDIY-158 | CTCCGCTCAA | TTGAGCGGAG | PlateB_F08 | i5QDIY-158 | CGTCTTCCGA | CGTCTTCCGA
PlateB_G08 | i7QDIY-159 | GAGAGCTACT | AGTAGCTCTC | PlateB_G08 | i5QDIY-159 | GACAGAGATT | GACAGAGATT
PlateB_H08 | i7QDIY-160 | TGACAGCGTG | CACGCTGTCA | PlateB_H08 | i5QDIY-160 | TTACGCTAAC | TTACGCTAAC
PlateB_A09 | i7QDIY-161 | AAGAGGTCTT | AAGACCTCTT | PlateB_A09 | i5QDIY-161 | CTCCTCGAAG | CTCCTCGAAG
PlateB_B09 | i7QDIY-162 | AGAAGAGGTC | GACCTCTTCT | PlateB_B09 | i5QDIY-162 | ATACCGCAGA | ATACCGCAGA
PlateB_C09 | i7QDIY-163 | CAAGGAAGTA | TACTTCCTTG | PlateB_C09 | i5QDIY-163 | CCTATCTGAT | CCTATCTGAT
PlateB_D09 | i7QDIY-164 | GCGTATCGCA | TGCGATACGC | PlateB_D09 | i5QDIY-164 | GATCGGTTAC | GATCGGTTAC
PlateB_E09 | i7QDIY-165 | TTAAGCCTGC | GCAGGCTTAA | PlateB_E09 | i5QDIY-165 | TGGTGAGGTG | TGGTGAGGTG
PlateB_F09 | i7QDIY-166 | CACAAGCTTA | TAAGCTTGTG | PlateB_F09 | i5QDIY-166 | AACCGGCGTA | AACCGGCGTA
PlateB_G09 | i7QDIY-167 | AGCGGACCAT | ATGGTCCGCT | PlateB_G09 | i5QDIY-167 | AATACCGATC | AATACCGATC
PlateB_H09 | i7QDIY-168 | CTTCTGACAT | ATGTCAGAAG | PlateB_H09 | i5QDIY-168 | CGATACTCAA | CGATACTCAA
PlateB_A10 | i7QDIY-169 | GACCTTCGTC | GACGAAGGTC | PlateB_A10 | i5QDIY-169 | GTAAGGCGGT | GTAAGGCGGT
PlateB_B10 | i7QDIY-170 | TCACGGTGAT | ATCACCGTGA | PlateB_B10 | i5QDIY-170 | TTCAAGGTCG | TTCAAGGTCG
PlateB_C10 | i7QDIY-171 | ACACTGTAGC | GCTACAGTGT | PlateB_C10 | i5QDIY-171 | TATCCGAGTA | TATCCGAGTA
PlateB_D10 | i7QDIY-172 | ATATTCGACG | CGTCGAATAT | PlateB_D10 | i5QDIY-172 | AGCGCGCTTA | AGCGCGCTTA
PlateB_E10 | i7QDIY-173 | CCGATGGTTG | CAACCATCGG | PlateB_E10 | i5QDIY-173 | CCGGAGACAT | CCGGAGACAT
PlateB_F10 | i7QDIY-174 | GAATGGACCG | CGGTCCATTC | PlateB_F10 | i5QDIY-174 | GAGATAACTG | GAGATAACTG
PlateB_G10 | i7QDIY-175 | TGGCTCTTCT | AGAAGAGCCA | PlateB_G10 | i5QDIY-175 | TTGTAAGCGC | TTGTAAGCGC
PlateB_H10 | i7QDIY-176 | CATTGCATAG | CTATGCAATG | PlateB_H10 | i5QDIY-176 | CAAGAGGAGG | CAAGAGGAGG
PlateB_A11 | i7QDIY-177 | CGGTTCAGTG | CACTGAACCG | PlateB_A11 | i5QDIY-177 | AACCTTAGGA | AACCTTAGGA
PlateB_B11 | i7QDIY-178 | TCACACAGTA | TACTGTGTGA | PlateB_B11 | i5QDIY-178 | CTGGCAACTC | CTGGCAACTC
PlateB_C11 | i7QDIY-179 | AACAGAATGC | GCATTCTGTT | PlateB_C11 | i5QDIY-179 | GAACTTGTTG | GAACTTGTTG
PlateB_D11 | i7QDIY-180 | CTTAGCGGAG | CTCCGCTAAG | PlateB_D11 | i5QDIY-180 | TGTGCAAGAT | TGTGCAAGAT
PlateB_E11 | i7QDIY-181 | TCTCAAGCGA | TCGCTTGAGA | PlateB_E11 | i5QDIY-181 | AATCGAGAGA | AATCGAGAGA
PlateB_F11 | i7QDIY-182 | AAGGCTAGTT | AACTAGCCTT | PlateB_F11 | i5QDIY-182 | AGCGTGTCAG | AGCGTGTCAG
PlateB_G11 | i7QDIY-183 | CCTGAGCGAA | TTCGCTCAGG | PlateB_G11 | i5QDIY-183 | CTTGGTGATT | CTTGGTGATT
PlateB_H11 | i7QDIY-184 | TGTTGTAGAG | CTCTACAACA | PlateB_H11 | i5QDIY-184 | GAAGCAGCAA | GAAGCAGCAA
PlateB_A12 | i7QDIY-185 | AACACACTCA | TGAGTGTGTT | PlateB_A12 | i5QDIY-185 | TTCCGTCGAC | TTCCGTCGAC
PlateB_B12 | i7QDIY-186 | CGACTAACTA | TAGTTAGTCG | PlateB_B12 | i5QDIY-186 | CGAGATGCCA | CGAGATGCCA
PlateB_C12 | i7QDIY-187 | AGGATCAGGC | GCCTGATCCT | PlateB_C12 | i5QDIY-187 | AAGTTCGTGC | AAGTTCGTGC
PlateB_D12 | i7QDIY-188 | CCTGTACTCG | CGAGTACAGG | PlateB_D12 | i5QDIY-188 | CGTCCATAAG | CGTCCATAAG
PlateB_E12 | i7QDIY-189 | TAATCTAGGC | GCCTAGATTA | PlateB_E12 | i5QDIY-189 | TTGTGGCATA | TTGTGGCATA
PlateB_F12 | i7QDIY-190 | ACAGTGCCGA | TCGGCACTGT | PlateB_F12 | i5QDIY-190 | AGATCGGAAT | AGATCGGAAT
PlateB_G12 | i7QDIY-191 | TCTTGCACGG | CCGTGCAAGA | PlateB_G12 | i5QDIY-191 | CATTCTACTG | CATTCTACTG
PlateB_H12 | i7QDIY-192 | AACCAGCCAG | CTGGCTGGTT | PlateB_H12 | i5QDIY-192 | ATCGCCGTAG | ATCGCCGTAG
PlateC_A01 | i7QDIY-193 | AATCCTAACG | CGTTAGGATT | PlateC_A01 | i5QDIY-193 | ATCCTTACAC | ATCCTTACAC
PlateC_B01 | i7QDIY-194 | CGTAATGGAA | TTCCATTACG | PlateC_B01 | i5QDIY-194 | CGCAAGGACT | CGCAAGGACT
PlateC_C01 | i7QDIY-195 | GTTACCGCTA | TAGCGGTAAC | PlateC_C01 | i5QDIY-195 | GCTGGCGTTA | GCTGGCGTTA
PlateC_D01 | i7QDIY-196 | TCCTGGCTAC | GTAGCCAGGA | PlateC_D01 | i5QDIY-196 | TACTTAGAGG | TACTTAGAGG
PlateC_E01 | i7QDIY-197 | AGAGTATCCT | AGGATACTCT | PlateC_E01 | i5QDIY-197 | ATGGCGATGC | ATGGCGATGC
PlateC_F01 | i7QDIY-198 | CTGGAGGATA | TATCCTCCAG | PlateC_F01 | i5QDIY-198 | CATTGGTGCG | CATTGGTGCG
PlateC_G01 | i7QDIY-199 | GAACGACTTA | TAAGTCGTTC | PlateC_G01 | i5QDIY-199 | GCGAGATATA | GCGAGATATA
PlateC_H01 | i7QDIY-200 | TCAATCCGGA | TCCGGATTGA | PlateC_H01 | i5QDIY-200 | TGACTGCTAT | TGACTGCTAT
PlateC_A02 | i7QDIY-201 | AACAAGACGT | ACGTCTTGTT | PlateC_A02 | i5QDIY-201 | AACGTCCGCT | AACGTCCGCT
PlateC_B02 | i7QDIY-202 | CGCACTTCAT | ATGAAGTGCG | PlateC_B02 | i5QDIY-202 | CGCACATGTC | CGCACATGTC
PlateC_C02 | i7QDIY-203 | GCAGTGATCG | CGATCACTGC | PlateC_C02 | i5QDIY-203 | GCACACCTGA | GCACACCTGA
PlateC_D02 | i7QDIY-204 | TTCCGATAGG | CCTATCGGAA | PlateC_D02 | i5QDIY-204 | TTGTCCAGAG | TTGTCCAGAG
PlateC_E02 | i7QDIY-205 | AAGCTCTCTG | CAGAGAGCTT | PlateC_E02 | i5QDIY-205 | AGCCTTCCTG | AGCCTTCCTG
PlateC_F02 | i7QDIY-206 | CGCAAGTTGC | GCAACTTGCG | PlateC_F02 | i5QDIY-206 | CCTTACGCCA | CCTTACGCCA
PlateC_G02 | i7QDIY-207 | GTCCTCCATA | TATGGAGGAC | PlateC_G02 | i5QDIY-207 | GAATACGTAC | GAATACGTAC
PlateC_H02 | i7QDIY-208 | TCTGATCTCA | TGAGATCAGA | PlateC_H02 | i5QDIY-208 | TTGGCACCGT | TTGGCACCGT
PlateC_A03 | i7QDIY-209 | AATAGGCTGA | TCAGCCTATT | PlateC_A03 | i5QDIY-209 | ATTAGGTGGC | ATTAGGTGGC
PlateC_B03 | i7QDIY-210 | CGCTCACAAC | GTTGTGAGCG | PlateC_B03 | i5QDIY-210 | CGATCAAGAA | CGATCAAGAA
PlateC_C03 | i7QDIY-211 | GTGTTACTGA | TCAGTAACAC | PlateC_C03 | i5QDIY-211 | GCTGTCTTCT | GCTGTCTTCT
PlateC_D03 | i7QDIY-212 | TCTGAGCCTT | AAGGCTCAGA | PlateC_D03 | i5QDIY-212 | TACATGTCTG | TACATGTCTG
PlateC_E03 | i7QDIY-213 | ACCACCACAC | GTGTGGTGGT | PlateC_E03 | i5QDIY-213 | AACCAGTTGA | AACCAGTTGA
PlateC_F03 | i7QDIY-214 | CTAAGCTCGG | CCGAGCTTAG | PlateC_F03 | i5QDIY-214 | CCGGTAAGCT | CCGGTAAGCT
PlateC_G03 | i7QDIY-215 | GAAGCGTGAT | ATCACGCTTC | PlateC_G03 | i5QDIY-215 | GTTCGAATAG | GTTCGAATAG
PlateC_H03 | i7QDIY-216 | TGCATAGCTA | TAGCTATGCA | PlateC_H03 | i5QDIY-216 | TGTCAGGCTC | TGTCAGGCTC
PlateC_A04 | i7QDIY-217 | ATGAGGAACA | TGTTCCTCAT | PlateC_A04 | i5QDIY-217 | CAACAGTGTT | CAACAGTGTT
PlateC_B04 | i7QDIY-218 | AGAAGGTATG | CATACCTTCT | PlateC_B04 | i5QDIY-218 | AAGAGAGGAA | AAGAGAGGAA
PlateC_C04 | i7QDIY-219 | CATTGAAGGC | GCCTTCAATG | PlateC_C04 | i5QDIY-219 | CGGTTGTAGC | CGGTTGTAGC
PlateC_D04 | i7QDIY-220 | GCTGGTCAAG | CTTGACCAGC | PlateC_D04 | i5QDIY-220 | GCCTGAAGTG | GCCTGAAGTG
PlateC_E04 | i7QDIY-221 | TTGTGTGTAG | CTACACACAA | PlateC_E04 | i5QDIY-221 | TTACGACACT | TTACGACACT
PlateC_F04 | i7QDIY-222 | ATTCAGCCTA | TAGGCTGAAT | PlateC_F04 | i5QDIY-222 | CGCCTAGATC | CGCCTAGATC
PlateC_G04 | i7QDIY-223 | AGGACTCCGA | TCGGAGTCCT | PlateC_G04 | i5QDIY-223 | AATCTGGATG | AATCTGGATG
PlateC_H04 | i7QDIY-224 | CCGCGATGTT | AACATCGCGG | PlateC_H04 | i5QDIY-224 | CGACGGTACA | CGACGGTACA
PlateC_A05 | i7QDIY-225 | GTAAGACAAC | GTTGTCTTAC | PlateC_A05 | i5QDIY-225 | GTAGTATTGC | GTAGTATTGC
PlateC_B05 | i7QDIY-226 | TAGTTGCCAC | GTGGCAACTA | PlateC_B05 | i5QDIY-226 | TCCAGCGGAT | TCCAGCGGAT
PlateC_C05 | i7QDIY-227 | ATGCCTGCTC | GAGCAGGCAT | PlateC_C05 | i5QDIY-227 | CAACCACCTC | CAACCACCTC
PlateC_D05 | i7QDIY-228 | AGGTGCCGTT | AACGGCACCT | PlateC_D05 | i5QDIY-228 | AGCTTAGGCG | AGCTTAGGCG
PlateC_E05 | i7QDIY-229 | CAAGGTTACT | AGTAACCTTG | PlateC_E05 | i5QDIY-229 | CCGGTTCCTT | CCGGTTCCTT
PlateC_F05 | i7QDIY-230 | GCTTATGAGA | TCTCATAAGC | PlateC_F05 | i5QDIY-230 | GACATTGAAC | GACATTGAAC
PlateC_G05 | i7QDIY-231 | TTGGCAAGCA | TGCTTGCCAA | PlateC_G05 | i5QDIY-231 | TTAGAGGCGA | TTAGAGGCGA
PlateC_H05 | i7QDIY-232 | ACAGGAACCG | CGGTTCCTGT | PlateC_H05 | i5QDIY-232 | CAAGCCGAAC | CAAGCCGAAC
PlateC_A06 | i7QDIY-233 | ATCTACTTGG | CCAAGTAGAT | PlateC_A06 | i5QDIY-233 | AGGAGAACGG | AGGAGAACGG
PlateC_B06 | i7QDIY-234 | CGCCAACCTT | AAGGTTGGCG | PlateC_B06 | i5QDIY-234 | CCTGTTAGAC | CCTGTTAGAC
PlateC_C06 | i7QDIY-235 | GACCAGAGCA | TGCTCTGGTC | PlateC_C06 | i5QDIY-235 | GTTCTACGTT | GTTCTACGTT
PlateC_D06 | i7QDIY-236 | TCGTTACAGT | ACTGTAACGA | PlateC_D06 | i5QDIY-236 | TAAGTCCACA | TAAGTCCACA
PlateC_E06 | i7QDIY-237 | ACCTGGAATC | GATTCCAGGT | PlateC_E06 | i5QDIY-237 | CAAGAACCAT | CAAGAACCAT
PlateC_F06 | i7QDIY-238 | ATCTGGTGAA | TTCACCAGAT | PlateC_F06 | i5QDIY-238 | AGTTGATGAC | AGTTGATGAC
PlateC_G06 | i7QDIY-239 | CCTTGGAAGT | ACTTCCAAGG | PlateC_G06 | i5QDIY-239 | CCTACTCTTG | CCTACTCTTG
PlateC_H06 | i7QDIY-240 | GAATATTCGG | CCGAATATTC | PlateC_H06 | i5QDIY-240 | GAACAATCCA | GAACAATCCA
PlateC_A07 | i7QDIY-241 | TGGATAAGAG | CTCTTATCCA | PlateC_A07 | i5QDIY-241 | TTCTGTTGGT | TTCTGTTGGT
PlateC_B07 | i7QDIY-242 | ACCGCTGTGA | TCACAGCGGT | PlateC_B07 | i5QDIY-242 | CATCGTCAGG | CATCGTCAGG
PlateC_C07 | i7QDIY-243 | ACGACAGAGG | CCTCTGTCGT | PlateC_C07 | i5QDIY-243 | ATGCATGAAG | ATGCATGAAG
PlateC_D07 | i7QDIY-244 | CGAGAACAGA | TCTGTTCTCG | PlateC_D07 | i5QDIY-244 | CGTGAATCGC | CGTGAATCGC
PlateC_E07 | i7QDIY-245 | GTGAAGTATC | GATACTTCAC | PlateC_E07 | i5QDIY-245 | GAGCAGCCTT | GAGCAGCCTT
PlateC_F07 | i7QDIY-246 | TATCAGCACT | AGTGCTGATA | PlateC_F07 | i5QDIY-246 | TCGATTACCA | TCGATTACCA
PlateC_G07 | i7QDIY-247 | ACCGAAGGAT | ATCCTTCGGT | PlateC_G07 | i5QDIY-247 | CAGTCCAATT | CAGTCCAATT
PlateC_H07 | i7QDIY-248 | AATCGTTGTC | GACAACGATT | PlateC_H07 | i5QDIY-248 | AGAGGCTTGG | AGAGGCTTGG
PlateC_A08 | i7QDIY-249 | CTACCGGTTC | GAACCGGTAG | PlateC_A08 | i5QDIY-249 | CAGGCTCTCA | CAGGCTCTCA
PlateC_B08 | i7QDIY-250 | GCTCATTGCT | AGCAATGAGC | PlateC_B08 | i5QDIY-250 | GTTCGCTCTC | GTTCGCTCTC
PlateC_C08 | i7QDIY-251 | TGGAGTCTTG | CAAGACTCCA | PlateC_C08 | i5QDIY-251 | TCGGACTAAT | TCGGACTAAT
PlateC_D08 | i7QDIY-252 | CCTACACGGT | ACCGTGTAGG | PlateC_D08 | i5QDIY-252 | CGAGATCTTC | CGAGATCTTC
PlateC_E08 | i7QDIY-253 | ACCTGTGCCT | AGGCACAGGT | PlateC_E08 | i5QDIY-253 | ATAACCGGAC | ATAACCGGAC
PlateC_F08 | i7QDIY-254 | CGATCTGTCG | CGACAGATCG | PlateC_F08 | i5QDIY-254 | CGTGTAGTTA | CGTGTAGTTA
PlateC_G08 | i7QDIY-255 | GTTGTCGCGT | ACGCGACAAC | PlateC_G08 | i5QDIY-255 | GAACATAGGT | GAACATAGGT
PlateC_H08 | i7QDIY-256 | TAACGCAAGT | ACTTGCGTTA | PlateC_H08 | i5QDIY-256 | TCTAACATCG | TCTAACATCG
PlateC_A09 | i7QDIY-257 | ATGAGTGGTG | CACCACTCAT | PlateC_A09 | i5QDIY-257 | AACGGTGGCA | AACGGTGGCA
PlateC_B09 | i7QDIY-258 | AGTTACGAAG | CTTCGTAACT | PlateC_B09 | i5QDIY-258 | AGGACGGTGT | AGGACGGTGT
PlateC_C09 | i7QDIY-259 | CCGAATACTG | CAGTATTCGG | PlateC_C09 | i5QDIY-259 | CTGTGACCTG | CTGTGACCTG
PlateC_D09 | i7QDIY-260 | GTCCAGACTG | CAGTCTGGAC | PlateC_D09 | i5QDIY-260 | GCTGTAACAA | GCTGTAACAA
PlateC_E09 | i7QDIY-261 | TAGAACGGTA | TACCGTTCTA | PlateC_E09 | i5QDIY-261 | TACGGACGTC | TACGGACGTC
PlateC_F09 | i7QDIY-262 | CTGTGGACAC | GTGTCCACAG | PlateC_F09 | i5QDIY-262 | CCTAAGGAGC | CCTAAGGAGC
PlateC_G09 | i7QDIY-263 | ACAGTCGTAA | TTACGACTGT | PlateC_G09 | i5QDIY-263 | ATAAGGCCAG | ATAAGGCCAG
PlateC_H09 | i7QDIY-264 | CATTCGCGTC | GACGCGAATG | PlateC_H09 | i5QDIY-264 | CTCATCTGTA | CTCATCTGTA
PlateC_A10 | i7QDIY-265 | GCGTACGTTG | CAACGTACGC | PlateC_A10 | i5QDIY-265 | GAAGGCATCT | GAAGGCATCT
PlateC_B10 | i7QDIY-266 | TTCCTGAGCT | AGCTCAGGAA | PlateC_B10 | i5QDIY-266 | TCTCTACTGC | TCTCTACTGC
PlateC_C10 | i7QDIY-267 | ACCGCCTATC | GATAGGCGGT | PlateC_C10 | i5QDIY-267 | AACCGAACAA | AACCGAACAA
PlateC_D10 | i7QDIY-268 | ACTTCCTACT | AGTAGGAAGT | PlateC_D10 | i5QDIY-268 | ATCTCGCCAC | ATCTCGCCAC
PlateC_E10 | i7QDIY-269 | CTACAACATG | CATGTTGTAG | PlateC_E10 | i5QDIY-269 | CCATGCAACG | CCATGCAACG
PlateC_F10 | i7QDIY-270 | GAAGAATGTG | CACATTCTTC | PlateC_F10 | i5QDIY-270 | GAATGGTGTA | GAATGGTGTA
PlateC_G10 | i7QDIY-271 | TACGAGCTGC | GCAGCTCGTA | PlateC_G10 | i5QDIY-271 | TATATGCCGT | TATATGCCGT
PlateC_H10 | i7QDIY-272 | CCGTCTGAAC | GTTCAGACGG | PlateC_H10 | i5QDIY-272 | CTCGATAGAT | CTCGATAGAT
PlateC_A11 | i7QDIY-273 | ACTTCCAGGA | TCCTGGAAGT | PlateC_A11 | i5QDIY-273 | AACACAAGAG | AACACAAGAG
PlateC_B11 | i7QDIY-274 | CTAACAATGC | GCATTGTTAG | PlateC_B11 | i5QDIY-274 | CGCAATCGGT | CGCAATCGGT
PlateC_C11 | i7QDIY-275 | GCTGTAGGTC | GACCTACAGC | PlateC_C11 | i5QDIY-275 | GTTGCGTAGA | GTTGCGTAGA
PlateC_D11 | i7QDIY-276 | TACGTCGGTG | CACCGACGTA | PlateC_D11 | i5QDIY-276 | TAGAGTGATC | TAGAGTGATC
PlateC_E11 | i7QDIY-277 | AAGGTGAGAG | CTCTCACCTT | PlateC_E11 | i5QDIY-277 | AAGACGCAGC | AAGACGCAGC
PlateC_F11 | i7QDIY-278 | AATGAACGAG | CTCGTTCATT | PlateC_F11 | i5QDIY-278 | AACTTCTCGA | AACTTCTCGA
PlateC_G11 | i7QDIY-279 | CTTGCCACCA | TGGTGGCAAG | PlateC_G11 | i5QDIY-279 | CGCAACTGAG | CGCAACTGAG
PlateC_H11 | i7QDIY-280 | TCAAGCAATC | GATTGCTTGA | PlateC_H11 | i5QDIY-280 | GCTCCGCAAT | GCTCCGCAAT
PlateC_A12 | i7QDIY-281 | ACCTTAACGG | CCGTTAAGGT | PlateC_A12 | i5QDIY-281 | GTAACTTCCG | GTAACTTCCG
PlateC_B12 | i7QDIY-282 | CCTCTCAGCA | TGCTGAGAGG | PlateC_B12 | i5QDIY-282 | CTCACGACTA | CTCACGACTA
PlateC_C12 | i7QDIY-283 | CAAGTGACAA | TTGTCACTTG | PlateC_C12 | i5QDIY-283 | AACCAACGGC | AACCAACGGC
PlateC_D12 | i7QDIY-284 | ACATAACAGC | GCTGTTATGT | PlateC_D12 | i5QDIY-284 | CCTGCCTGTA | CCTGCCTGTA
PlateC_E12 | i7QDIY-285 | CAACTGCTGC | GCAGCAGTTG | PlateC_E12 | i5QDIY-285 | TACGCTGCAG | TACGCTGCAG
PlateC_F12 | i7QDIY-286 | ATTGATCTGC | GCAGATCAAT | PlateC_F12 | i5QDIY-286 | AATGTTGCGA | AATGTTGCGA
PlateC_G12 | i7QDIY-287 | CCGTGAACCA | TGGTTCACGG | PlateC_G12 | i5QDIY-287 | CGACGTTCTG | CGACGTTCTG
PlateC_H12 | i7QDIY-288 | ATGCGGTCGA | TCGACCGCAT | PlateC_H12 | i5QDIY-288 | AATAGGACAC | AATAGGACAC
PlateD_A01 | i7QDIY-289 | ACCTAGGTTA | TAACCTAGGT | PlateD_A01 | i5QDIY-289 | ATGTGCCTCA | ATGTGCCTCA
PlateD_B01 | i7QDIY-290 | CGCATGAGTT | AACTCATGCG | PlateD_B01 | i5QDIY-290 | CGACTCCGTT | CGACTCCGTT
PlateD_C01 | i7QDIY-291 | GTTCATCCGG | CCGGATGAAC | PlateD_C01 | i5QDIY-291 | GCTGTTGTGG | GCTGTTGTGG
PlateD_D01 | i7QDIY-292 | TACGGCAACG | CGTTGCCGTA | PlateD_D01 | i5QDIY-292 | TACCAATCAC | TACCAATCAC
PlateD_E01 | i7QDIY-293 | ACCGTAGAGC | GCTCTACGGT | PlateD_E01 | i5QDIY-293 | ATGTCTTACG | ATGTCTTACG
PlateD_F01 | i7QDIY-294 | CGCCAATGCA | TGCATTGGCG | PlateD_F01 | i5QDIY-294 | CGCAACAATA | CGCAACAATA
PlateD_G01 | i7QDIY-295 | GTCACAATCG | CGATTGTGAC | PlateD_G01 | i5QDIY-295 | GAACGAAGAC | GAACGAAGAC
PlateD_H01 | i7QDIY-296 | TAGTGCAGTC | GACTGCACTA | PlateD_H01 | i5QDIY-296 | TCGAGGACGT | TCGAGGACGT
PlateD_A02 | i7QDIY-297 | AGCAGTTAAC | GTTAACTGCT | PlateD_A02 | i5QDIY-297 | ATTATGAGCG | ATTATGAGCG
PlateD_B02 | i7QDIY-298 | CAAGGTCCGA | TCGGACCTTG | PlateD_B02 | i5QDIY-298 | CGCGTTATAA | CGCGTTATAA
PlateD_C02 | i7QDIY-299 | GCTTGCTGCA | TGCAGCAAGC | PlateD_C02 | i5QDIY-299 | GCGTGCATGT | GCGTGCATGT
PlateD_D02 | i7QDIY-300 | TTCGCATGTG | CACATGCGAA | PlateD_D02 | i5QDIY-300 | TAAGCGGCTC | TAAGCGGCTC
PlateD_E02 | i7QDIY-301 | ATTACGTCTG | CAGACGTAAT | PlateD_E02 | i5QDIY-301 | AACATGGAGA | AACATGGAGA
PlateD_F02 | i7QDIY-302 | CGTACCGAAT | ATTCGGTACG | PlateD_F02 | i5QDIY-302 | CCGAGTCTCT | CCGAGTCTCT
PlateD_G02 | i7QDIY-303 | GCCGTGCTAA | TTAGCACGGC | PlateD_G02 | i5QDIY-303 | GTACTTCTAC | GTACTTCTAC
PlateD_H02 | i7QDIY-304 | TACTATCCTC | GAGGATAGTA | PlateD_H02 | i5QDIY-304 | TGTTCACATG | TGTTCACATG
PlateD_A03 | i7QDIY-305 | AACCACAGTT | AACTGTGGTT | PlateD_A03 | i5QDIY-305 | AAGGTAACGC | AAGGTAACGC
PlateD_B03 | i7QDIY-306 | CCGAGGTAAT | ATTACCTCGG | PlateD_B03 | i5QDIY-306 | CCGCCTTACT | CCGCCTTACT
PlateD_C03 | i7QDIY-307 | GTATACAGCG | CGCTGTATAC | PlateD_C03 | i5QDIY-307 | GTTGAGGCAG | GTTGAGGCAG
PlateD_D03 | i7QDIY-308 | TGTGAGCAAG | CTTGCTCACA | PlateD_D03 | i5QDIY-308 | TGGCGACCTA | TGGCGACCTA
PlateD_E03 | i7QDIY-309 | ACAGGTGTTG | CAACACCTGT | PlateD_E03 | i5QDIY-309 | AGAAGCGACA | AGAAGCGACA
PlateD_F03 | i7QDIY-310 | CGAGCAATTG | CAATTGCTCG | PlateD_F03 | i5QDIY-310 | CAGGATAATC | CAGGATAATC
PlateD_G03 | i7QDIY-311 | GTTGTCTATG | CATAGACAAC | PlateD_G03 | i5QDIY-311 | GCTCCTACAG | GCTCCTACAG
PlateD_H03 | i7QDIY-312 | TAGACACCAA | TTGGTGTCTA | PlateD_H03 | i5QDIY-312 | TTCAACAGGT | TTCAACAGGT
PlateD_A04 | i7QDIY-313 | ACAGGACATA | TATGTCCTGT | PlateD_A04 | i5QDIY-313 | CCTCGTCCAT | CCTCGTCCAT
PlateD_B04 | i7QDIY-314 | ACGAATTGGC | GCCAATTCGT | PlateD_B04 | i5QDIY-314 | AGCGTTGGTT | AGCGTTGGTT
PlateD_C04 | i7QDIY-315 | CGATCGCCTA | TAGGCGATCG | PlateD_C04 | i5QDIY-315 | CATTCGAACA | CATTCGAACA
PlateD_D04 | i7QDIY-316 | GTACACTCAT | ATGAGTGTAC | PlateD_D04 | i5QDIY-316 | GCTTACCGAC | GCTTACCGAC
PlateD_E04 | i7QDIY-317 | TATCCTTCGG | CCGAAGGATA | PlateD_E04 | i5QDIY-317 | TTAGCTTAGG | TTAGCTTAGG
PlateD_F04 | i7QDIY-318 | ACAGTGGACT | AGTCCACTGT | PlateD_F04 | i5QDIY-318 | CCGACACACA | CCGACACACA
PlateD_G04 | i7QDIY-319 | AATTAGCCGC | GCGGCTAATT | PlateD_G04 | i5QDIY-319 | ATTCGCTGAT | ATTCGCTGAT
PlateD_H04 | i7QDIY-320 | CTGAGTTAGA | TCTAACTCAG | PlateD_H04 | i5QDIY-320 | CCAAGAGGCA | CCAAGAGGCA
PlateD_A05 | i7QDIY-321 | GCTCAGCTTG | CAAGCTGAGC | PlateD_A05 | i5QDIY-321 | GACGCAGTTC | GACGCAGTTC
PlateD_B05 | i7QDIY-322 | TGTGCTCTGG | CCAGAGCACA | PlateD_B05 | i5QDIY-322 | TGGAACTCGG | TGGAACTCGG
PlateD_C05 | i7QDIY-323 | ACCTTGTACA | TGTACAAGGT | PlateD_C05 | i5QDIY-323 | CCACACCAAT | CCACACCAAT
PlateD_D05 | i7QDIY-324 | AGGCATTCTA | TAGAATGCCT | PlateD_D05 | i5QDIY-324 | AGTTCTCGGC | AGTTCTCGGC
PlateD_E05 | i7QDIY-325 | CAGTAAGACA | TGTCTTACTG | PlateD_E05 | i5QDIY-325 | CTTGACGACG | CTTGACGACG
PlateD_F05 | i7QDIY-326 | GCTTAGTCAT | ATGACTAAGC | PlateD_F05 | i5QDIY-326 | GAGGTCGCTA | GAGGTCGCTA
PlateD_G05 | i7QDIY-327 | TTGCCTACAT | ATGTAGGCAA | PlateD_G05 | i5QDIY-327 | TCAGTAGCAT | TCAGTAGCAT
PlateD_H05 | i7QDIY-328 | ACCTCTTCGC | GCGAAGAGGT | PlateD_H05 | i5QDIY-328 | CTAACGTGGA | CTAACGTGGA
PlateD_A06 | i7QDIY-329 | AGAACCACCG | CGGTGGTTCT | PlateD_A06 | i5QDIY-329 | ATGCCAACCG | ATGCCAACCG
PlateD_B06 | i7QDIY-330 | CCAACGACAG | CTGTCGTTGG | PlateD_B06 | i5QDIY-330 | CGGTCGATTC | CGGTCGATTC
PlateD_C06 | i7QDIY-331 | GTGTCGATCA | TGATCGACAC | PlateD_C06 | i5QDIY-331 | GAAGTACAGT | GAAGTACAGT
PlateD_D06 | i7QDIY-332 | TAGCTGGTGG | CCACCAGCTA | PlateD_D06 | i5QDIY-332 | TCTGCAGTAA | TCTGCAGTAA
PlateD_E06 | i7QDIY-333 | ACGAACCGTG | CACGGTTCGT | PlateD_E06 | i5QDIY-333 | CTATCCTAGC | CTATCCTAGC
PlateD_F06 | i7QDIY-334 | AGCTCTCACT | AGTGAGAGCT | PlateD_F06 | i5QDIY-334 | AACACTCCTT | AACACTCCTT
PlateD_G06 | i7QDIY-335 | CCGCATGCAA | TTGCATGCGG | PlateD_G06 | i5QDIY-335 | CCGAACCTAA | CCGAACCTAA
PlateD_H06 | i7QDIY-336 | GACACGTATA | TATACGTGTC | PlateD_H06 | i5QDIY-336 | GTCTAGTCGC | GTCTAGTCGC
PlateD_A07 | i7QDIY-337 | TAACGCGTCA | TGACGCGTTA | PlateD_A07 | i5QDIY-337 | TGGATGTACG | TGGATGTACG
PlateD_B07 | i7QDIY-338 | ACGTTCTGTA | TACAGAACGT | PlateD_B07 | i5QDIY-338 | CTACCAGCGT | CTACCAGCGT
PlateD_C07 | i7QDIY-339 | ACCTGACAAG | CTTGTCAGGT | PlateD_C07 | i5QDIY-339 | AAGGATTCAG | AAGGATTCAG
PlateD_D07 | i7QDIY-340 | CGCTGTGGAT | ATCCACAGCG | PlateD_D07 | i5QDIY-340 | CGAGGTGTGT | CGAGGTGTGT
PlateD_E07 | i7QDIY-341 | GATGGATAGG | CCTATCCATC | PlateD_E07 | i5QDIY-341 | GTAGACGCTC | GTAGACGCTC
PlateD_F07 | i7QDIY-342 | TACTCGCGGT | ACCGCGAGTA | PlateD_F07 | i5QDIY-342 | TCGTCCGTCA | TCGTCCGTCA
PlateD_G07 | i7QDIY-343 | ACCAGAACTT | AAGTTCTGGT | PlateD_G07 | i5QDIY-343 | CCGTGATAGG | CCGTGATAGG
PlateD_H07 | i7QDIY-344 | CGATACCTGT | ACAGGTATCG | PlateD_H07 | i5QDIY-344 | AGGATGACCT | AGGATGACCT
PlateD_A08 | i7QDIY-345 | AATCCGTCAT | ATGACGGATT | PlateD_A08 | i5QDIY-345 | CCTCGAGTAC | CCTCGAGTAC
PlateD_B08 | i7QDIY-346 | CTACTCAGAC | GTCTGAGTAG | PlateD_B08 | i5QDIY-346 | GTCACTGAGG | GTCACTGAGG
PlateD_C08 | i7QDIY-347 | ACATCTGGCA | TGCCAGATGT | PlateD_C08 | i5QDIY-347 | TACGGTTAGA | TACGGTTAGA
PlateD_D08 | i7QDIY-348 | AATGCTTAGC | GCTAAGCATT | PlateD_D08 | i5QDIY-348 | CAACGAGAAT | CAACGAGAAT
PlateD_E08 | i7QDIY-349 | ACCATGCTGT | ACAGCATGGT | PlateD_E08 | i5QDIY-349 | AATACACCGG | AATACACCGG
PlateD_F08 | i7QDIY-350 | CGGTCTCTAT | ATAGAGACCG | PlateD_F08 | i5QDIY-350 | CCGATCCATC | CCGATCCATC
PlateD_G08 | i7QDIY-351 | TACGCGATAT | ATATCGCGTA | PlateD_G08 | i5QDIY-351 | GAATCTCGCT | GAATCTCGCT
PlateD_H08 | i7QDIY-352 | ACCTCCTTAA | TTAAGGAGGT | PlateD_H08 | i5QDIY-352 | TGACCGGCAA | TGACCGGCAA
PlateD_A09 | i7QDIY-353 | AGTCGCACAG | CTGTGCGACT | PlateD_A09 | i5QDIY-353 | CATGATAGCA | CATGATAGCA
PlateD_B09 | i7QDIY-354 | AGCATACGGA | TCCGTATGCT | PlateD_B09 | i5QDIY-354 | AACAGCTTCG | AACAGCTTCG
PlateD_C09 | i7QDIY-355 | ACATCGATGG | CCATCGATGT | PlateD_C09 | i5QDIY-355 | CTAGTGCTTA | CTAGTGCTTA
PlateD_D09 | i7QDIY-356 | AACGGCTCAC | GTGAGCCGTT | PlateD_D09 | i5QDIY-356 | TGTGATACGT | TGTGATACGT
PlateD_E09 | i7QDIY-357 | ATTAACGGCA | TGCCGTTAAT | PlateD_E09 | i5QDIY-357 | ATGAGCGTAT | ATGAGCGTAT
PlateD_F09 | i7QDIY-358 | ACCACATCCG | CGGATGTGGT | PlateD_F09 | i5QDIY-358 | CTAGATATGG | CTAGATATGG
PlateD_G09 | i7QDIY-359 | CAACACGCGA | TCGCGTGTTG | PlateD_G09 | i5QDIY-359 | CGCTATGCTG | CGCTATGCTG
PlateD_H09 | i7QDIY-360 | ATGATCGCGG | CCGCGATCAT | PlateD_H09 | i5QDIY-360 | TACTACGTGA | TACTACGTGA
PlateD_A10 | i7QDIY-361 | CGATAACGCG | CGCGTTATCG | PlateD_A10 | i5QDIY-361 | ATGTGGAGGT | ATGTGGAGGT
PlateD_B10 | i7QDIY-362 | AGGAGGCTAC | GTAGCCTCCT | PlateD_B10 | i5QDIY-362 | CCATGGCTCA | CCATGGCTCA
PlateD_C10 | i7QDIY-363 | AGTGTCTAGT | ACTAGACACT | PlateD_C10 | i5QDIY-363 | CCAATCACGC | CCAATCACGC
PlateD_D10 | i7QDIY-364 | CAACGAATCG | CGATTCGTTG | PlateD_D10 | i5QDIY-364 | TTAGATCCAG | TTAGATCCAG
PlateD_E10 | i7QDIY-365 | ACATCTCTTC | GAAGAGATGT | PlateD_E10 | i5QDIY-365 | AGGAATATCG | AGGAATATCG
PlateD_F10 | i7QDIY-366 | CGTCGGATCT | AGATCCGACG | PlateD_F10 | i5QDIY-366 | CCTCCTATGT | CCTCCTATGT
PlateD_G10 | i7QDIY-367 | AATGTCCTGG | CCAGGACATT | PlateD_G10 | i5QDIY-367 | TAGAGACACG | TAGAGACACG
PlateD_H10 | i7QDIY-368 | AATGCCACGT | ACGTGGCATT | PlateD_H10 | i5QDIY-368 | CCAGCTCAGT | CCAGCTCAGT
PlateD_A11 | i7QDIY-369 | CGTCCTGCTT | AAGCAGGACG | PlateD_A11 | i5QDIY-369 | ATGGCTCATA | ATGGCTCATA
PlateD_B11 | i7QDIY-370 | ACCGACTCGT | ACGAGTCGGT | PlateD_B11 | i5QDIY-370 | CGGAGTGAAG | CGGAGTGAAG
PlateD_C11 | i7QDIY-371 | CGCGTACACT | AGTGTACGCG | PlateD_C11 | i5QDIY-371 | TACCTATGGT | TACCTATGGT
PlateD_D11 | i7QDIY-372 | AATGGTCGGT | ACCGACCATT | PlateD_D11 | i5QDIY-372 | ATGAGACAGT | ATGAGACAGT
PlateD_E11 | i7QDIY-373 | ACGTTAGCAA | TTGCTAACGT | PlateD_E11 | i5QDIY-373 | CTAAGAGTTG | CTAAGAGTTG
PlateD_F11 | i7QDIY-374 | CAGTATCAAG | CTTGATACTG | PlateD_F11 | i5QDIY-374 | TAACCGTATG | TAACCGTATG
PlateD_G11 | i7QDIY-375 | ACTTATCCAG | CTGGATAAGT | PlateD_G11 | i5QDIY-375 | AGAGTCCATG | AGAGTCCATG
PlateD_H11 | i7QDIY-376 | CGTAAGCTAT | ATAGCTTACG | PlateD_H11 | i5QDIY-376 | CTAGACCGCA | CTAGACCGCA
PlateD_A12 | i7QDIY-377 | ACTCATGGAC | GTCCATGAGT | PlateD_A12 | i5QDIY-377 | TATGGCTTGT | TATGGCTTGT
PlateD_B12 | i7QDIY-378 | CGACTGGAGT | ACTCCAGTCG | PlateD_B12 | i5QDIY-378 | CGTTGTTCCT | CGTTGTTCCT
PlateD_C12 | i7QDIY-379 | CGTGCTGAGA | TCTCAGCACG | PlateD_C12 | i5QDIY-379 | CCGACATTAG | CCGACATTAG
PlateD_D12 | i7QDIY-380 | ACATCACGAT | ATCGTGATGT | PlateD_D12 | i5QDIY-380 | TGTGAAGGCA | TGTGAAGGCA
PlateD_E12 | i7QDIY-381 | CGGATTGCGT | ACGCAATCCG | PlateD_E12 | i5QDIY-381 | AGCATCGTCT | AGCATCGTCT
PlateD_F12 | i7QDIY-382 | AGCCGATCTC | GAGATCGGCT | PlateD_F12 | i5QDIY-382 | CCGACTAGGA | CCGACTAGGA
PlateD_G12 | i7QDIY-383 | CGAGACGTAG | CTACGTCTCG | PlateD_G12 | i5QDIY-383 | AACATTACCG | AACATTACCG
PlateD_H12 | i7QDIY-384 | ACAGCCTGAG | CTCAGGCTGT | PlateD_H12 | i5QDIY-384 | CCTAATTCGT | CCTAATTCGT

## Index Plates
QIAseq UDI Y-Adapter Plate A (96) | QIAseq UDI Y-Adapter Plate B (96)
Cat. no. 180312 | Cat. no. 180314
QIAseq UDI Y-Adapter Plate C (96) | QIAseq UDI Y-Adapter Plate D (96)
Cat. no. 180316 | Cat. no. 180318
QIAseq UDI Y-Adapter Kit (24)
Cat. no. 180310

## Dilute Lib
How to Dilute QIAseq FX DNA Libraries
Experiment: |  |  | Initials: |  | Date:
Diluting the QIAseq FX DNA Libraries to be loaded onto an Illumina Instrument:
| Sample | pM | Dilution Factor | Lib final conc (pM) | Volume H20 or HT1 Buffer (µl)
4000
| 1 |  | 0 | 3 | -3
| 2 |  | 0 | 3 | -3
| 3 |  | 0 | 3 | -3
| 4 |  | 0 | 3 | -3
| 5 |  | 0 | 3 | -3
| 6 |  | 0 | 3 | -3
| 7 |  | 0 | 3 | -3
| 8 |  | 0 | 3 | -3
| 9 |  | 0 | 3 | -3
| 10 |  | 0 | 3 | -3
| 11 |  | 0 | 3 | -3
| 12 |  | 0 | 3 | -3
| 13 |  | 0 | 3 | -3
| 14 |  | 0 | 3 | -3
| 15 |  | 0 | 3 | -3
| 16 |  | 0 | 3 | -3
| 17 |  | 0 | 3 | -3
| 18 |  | 0 | 3 | -3
| 19 |  | 0 | 3 | -3
| 20 |  | 0 | 3 | -3
| 21 |  | 0 | 3 | -3
| 22 |  | 0 | 3 | -3
| 23 |  | 0 | 3 | -3
| 24 |  | 0 | 3 | -3
| 25 |  | 0 | 3 | -3
| 26 |  | 0 | 3 | -3
| 27 |  | 0 | 3 | -3
| 28 |  | 0 | 3 | -3
| 29 |  | 0 | 3 | -3
| 30 |  | 0 | 3 | -3
| 31 |  | 0 | 3 | -3
| 32 |  | 0 | 3 | -3
| 33 |  | 0 | 3 | -3
| 34 |  | 0 | 3 | -3
| 35 |  | 0 | 3 | -3
| 36 |  | 0 | 3 | -3
| 37 |  | 0 | 3 | -3
| 38 |  | 0 | 3 | -3
| 39 |  | 0 | 3 | -3
| 40 |  | 0 | 3 | -3
| 41 |  | 0 | 3 | -3
| 42 |  | 0 | 3 | -3
| 43 |  | 0 | 3 | -3
| 44 |  | 0 | 3 | -3
| 45 |  | 0 | 3 | -3
| 46 |  | 0 | 3 | -3
| 47 |  | 0 | 3 | -3
| 48 |  | 0 | 3 | -3
| 49 |  | 0 | 3 | -3
| 50 |  | 0 | 3 | -3
| 51 |  | 0 | 3 | -3
| 52 |  | 0 | 3 | -3
| 53 |  | 0 | 3 | -3
| 54 |  | 0 | 3 | -3
| 55 |  | 0 | 3 | -3
| 56 |  | 0 | 3 | -3
| 57 |  | 0 | 3 | -3
| 58 |  | 0 | 3 | -3
| 59 |  | 0 | 3 | -3
| 60 |  | 0 | 3 | -3
| 61 |  | 0 | 3 | -3
| 62 |  | 0 | 3 | -3
| 63 |  | 0 | 3 | -3
| 64 |  | 0 | 3 | -3
| 65 |  | 0 | 3 | -3
| 66 |  | 0 | 3 | -3
| 67 |  | 0 | 3 | -3
| 68 |  | 0 | 3 | -3
| 69 |  | 0 | 3 | -3
| 70 |  | 0 | 3 | -3
| 71 |  | 0 | 3 | -3
| 72 |  | 0 | 3 | -3
| 73 |  | 0 | 3 | -3
| 74 |  | 0 | 3 | -3
| 75 |  | 0 | 3 | -3
| 76 |  | 0 | 3 | -3
| 77 |  | 0 | 3 | -3
| 78 |  | 0 | 3 | -3
| 79 |  | 0 | 3 | -3
| 80 |  | 0 | 3 | -3
| 81 |  | 0 | 3 | -3
| 82 |  | 0 | 3 | -3
| 83 |  | 0 | 3 | -3
| 84 |  | 0 | 3 | -3
| 85 |  | 0 | 3 | -3
| 86 |  | 0 | 3 | -3
| 87 |  | 0 | 3 | -3
| 88 |  | 0 | 3 | -3
| 89 |  | 0 | 3 | -3
| 90 |  | 0 | 3 | -3
| 91 |  | 0 | 3 | -3
| 92 |  | 0 | 3 | -3
| 93 |  | 0 | 3 | -3
| 94 |  | 0 | 3 | -3
| 95 |  | 0 | 3 | -3
| 96 |  | 0 | 3 | -3
Procedure for diluting and preparing the pooled library
[_] | 1. Dilute the sample libraries down to 4 nM using the calculations above. Add 3 μl of the library
sample to the appropriate volume of water or HT1 buffer.
[_] | 2. Multiple samples are now combined to create the "Lane Pool" – combined lane at 4 nM.
Therefore, take 5 μl of each sample and combine them in a tube. Mix thoroughly.

## Denat Dilut Lib MiSeq
How to Denature and Dilute Libraries for the MiSeq
Experiment: |  | Initials: | Date:
MiSeq Run Information: |  |  | Date:
Denaturing and diluting the sample pool libraries to be loaded onto the
MiSeq instrument
Preparation of fresh 0.2 N NaOH
1. Prepare fresh 0.2 N NaOH from 10 N NaOH stock:
[_] | 1.a Add 20 μl of 10 N NaOH stock to 180 μl of nuclease-free water. Mix thoroughly.
The NaOH is now at a concentration of 1 N NaOH.
[_] | 1.b Add 100 μl of 1 N NaOH dilution from step 1.a above to 400 μl of nuclease-free water.
Mix thoroughly. The NaOH is now at a concentration of 0.2 N NaOH.
Denaturing and diluting the pooled library into position #17
[_] | 1. Take 5 μl of the combined pooled 4 nM lane from the Dilute Lib tab
and add it to 5 μl of 0.2 N NaOH. The samples are now at a concentration of 2 nM.
[_] | 2. Vortex briefly to mix, and then centrifuge the sample briefly.
[_] | 3. Denature the 2 nM sample for 5 min at room temperature.
[_] | 4. Add 990 μl of the HT1 Hybridization Buffer to the 10 μl reaction from step 3. The samples are
now at a 20 pM concentration and are ready to be diluted prior to being loaded onto the MiSeq
Reagent Cartridge.
[_] | 5. Dilute the sample again to a final concentration appropriate for loading onto the MiSeq Reagent
Cartridge. We typically load a final concentration of 10 pM onto the MiSeq Reagent Cartridge
in sample position #17. Hence, add 300 µl of HT1 Buffer to 300 µl of the 20 pM denatured
library. Mix thoroughly before adding to position #17.
[_] | 6. Discard the unused 0.2 N NaOH.
MiSeq Run Setup Information:
| 1. Sequencing setup: | Select Category: Other > FASTQ Only
Read Type: Paired End Read
Cycles: 149 for R1, 149 for R2
Indices: 10 bp

## Denat Dilut Lib MiniSeq
How to Denature and Dilute Libraries for the MiniSeq
Experiment: |  | Initials: | Date:
MiniSeq Run Information: |  |  | Date:
Denaturing and diluting the sample pool libraries to be loaded onto
the MiniSeq instrument
Preparation of fresh 0.1 N NaOH
1. Prepare fresh 0.1 N NaOH from 10 N NaOH stock as follows:.
[_] | 1.a Add 10 μl of 10 N NaOH stock to 90 μl of nuclease-free water. Mix thoroughly.
The NaOH is now at a concentration of 1 N NaOH.
[_] | 1.b Add 50 μl of 1 N NaOH dilution from step 1.a above to 450 μl of nuclease-free water.
Mix thoroughly. The NaOH is now at a concentration of 0.1 N NaOH.
Preparation of 200 mM Tris·Cl
[_] | 1. Dilute 120 µl of the 1 M Tris·Cl, pH 7.0 stock, to 600 µl of water.
[_] | 2. Mix thoroughly. The Tris·Cl is now at a concentration of 200 mM Tris·Cl.
Denaturing and diluting the pooled library into position #16
[_] | 1. Take 5 μl of the combined pooled 4 nM lane from the Dilute Lib tab,
and add it to 5 μl of 0.1 N NaOH. The samples are now at a concentration of 2 nM.
[_] | 2. Vortex briefly to mix, and then centrifuge the sample briefly.
[_] | 3. Denature the 2 nM sample for 5 min at room temperature.
[_] | 4. Add 5 μl of the 200 mM Tris·Cl, pH 7, to the 10 μl reaction from step 3.
[_] | 5. Vortex briefly to mix, and then centrifuge the sample briefly.
[_] | 6. Add 985 μl of the HT1 Hybridization Buffer to the 15 μl reaction from step 5. The samples are
now at a 20 pM concentration and are ready to be diluted prior to being loaded onto the MiniSeq
Reagent Cartridge.
[_] | 7. Dilute the sample again to a final concentration appropriate to load onto the MiniSeq Reagent
Cartridge. We typically load a final concentration of 1.2 pM onto the MiniSeq Reagent Cartridge
in sample position #16. Hence, add 470 µl of HT1 Buffer to 30 µl of the 20 pM denatured library
for a final volume of 500 µl. Mix thoroughly before adding to position #16.
[_] | 8. Discard the unused 0.1 N NaOH.
MiniSeq Run Setup Information:
| 1. Sequencing setup: | Select Category: Other > FASTQ Only
Read Type: Paired End Read
Cycles: 149 for R1, 149 for R2
Indices: 10 bp

## Denat Dilut Lib NextSeq
How to Denature and Dilute Libraries for the NextSeq
Experiment: |  | Initials: | Date:
NextSeq Run Information: |  |  | Date:
Denaturing and diluting the sample pool libraries to be loaded onto the
NextSeq instrument
Preparation of fresh 0.2 N NaOH
1. Prepare fresh 0.2 N NaOH from 10 N NaOH stock, as follows:.
[_] | 1.a Add 20 μl of 10 N NaOH stock to 180 μl of nuclease-free water. Mix thoroughly.
The NaOH is now at a concentration of 1 N NaOH.
[_] | 1.b Add 100 μl of 1 N NaOH dilution from step a above to 400 μl of nuclease-free water.
Mix thoroughly. The NaOH is now at a concentration of 0.2 N NaOH.
Preparation of 200 mM Tris·Cl
[_] | 1. Dilute 120 µl of the 1 M Tris·Cl, pH 7.0 stock to 600 µl of water.
[_] | 2. Mix thoroughly. The Tris·Cl is now at a concentration of 200 mM Tris·Cl.
Denaturing and diluting the pooled library into position #10
[_] | 1. Take 5 μl of the combined pooled 4 nM lane from the Dilute Lib tab,
and add it to 5 μl of 0.2 N NaOH. The samples are now at a concentration of 2 nM.
[_] | 2. Vortex briefly to mix, and then centrifuge the sample briefly.
[_] | 3. Denature the 2 nM sample for 5 min at room temperature.
[_] | 4. Add 5 μl of the 200 mM Tris·Cl, pH 7, to the 10 μl reaction from step 3.
[_] | 5. Vortex briefly to mix, and then centrifuge the sample briefly.
[_] | 6. Add 985 μl of the HT1 Hybridization Buffer to the 15 μl reaction from step 5. The samples are
now at a 20 pM concentration and are ready to be diluted prior to being loaded onto the NextSeq
Reagent Cartridge.
[_] | 7. Dilute the sample again to a final concentration appropriate to load onto the NextSeq Reagent
Cartridge. We typically load a final concentration of 1.2 pM onto the NextSeq Reagent Cartridge
in sample position #10. Hence, add 2 aliquots 611 µl (1.22 ml) of HT1 Buffer to 78 µl of the
20 pM denatured library for a final volume of 1.3 ml. Mix thoroughly before adding to position #10.
[_] | 8. Discard the unused 0.2 N NaOH.
NextSeq Run Setup Information:
| 1. Sequencing setup: | Select Category: Other > FASTQ Only
Read Type: Paired End Read
Cycles: 149 for R1, 149 for R2
Indices: 10 bp

## Import Sample Sheet
[Header]
IEMFileVersion | 4
Investigator Name
Experiment Name
Date
Workflow | GenerateFASTQ
Application | FASTQ Only
Assay | TruSeq HT
Description
Chemistry | Amplicon
[Reads]
149
149
[Settings]
ReverseComplement | 0
Adapter | AGATCGGAAGAGCACACGTCTGAACTCCAGTCA
AdapterRead2 | AGATCGGAAGAGCGTCGTGTAGGGAAAGAGTGT
[Data]
Sample_ID | Sample_Name | Sample_Plate | Sample_Well | I7_Index_ID | index | I5_Index_ID | index2 | Sample_Project | Description
1 | 0 |  |  | #N/A | #N/A | #N/A | #N/A
2 | 0 |  |  | #N/A | #N/A | #N/A | #N/A
3 | 0 |  |  | #N/A | #N/A | #N/A | #N/A
4 | 0 |  |  | #N/A | #N/A | #N/A | #N/A
5 | 0 |  |  | #N/A | #N/A | #N/A | #N/A
6 | 0 |  |  | #N/A | #N/A | #N/A | #N/A
7 | 0 |  |  | #N/A | #N/A | #N/A | #N/A
8 | 0 |  |  | #N/A | #N/A | #N/A | #N/A
9 | 0 |  |  | #N/A | #N/A | #N/A | #N/A
10 | 0 |  |  | #N/A | #N/A | #N/A | #N/A
11 | 0 |  |  | #N/A | #N/A | #N/A | #N/A
12 | 0 |  |  | #N/A | #N/A | #N/A | #N/A
13 | 0 |  |  | #N/A | #N/A | #N/A | #N/A
14 | 0 |  |  | #N/A | #N/A | #N/A | #N/A
15 | 0 |  |  | #N/A | #N/A | #N/A | #N/A
16 | 0 |  |  | #N/A | #N/A | #N/A | #N/A
17 | 0 |  |  | #N/A | #N/A | #N/A | #N/A
18 | 0 |  |  | #N/A | #N/A | #N/A | #N/A
19 | 0 |  |  | #N/A | #N/A | #N/A | #N/A
20 | 0 |  |  | #N/A | #N/A | #N/A | #N/A
21 | 0 |  |  | #N/A | #N/A | #N/A | #N/A
22 | 0 |  |  | #N/A | #N/A | #N/A | #N/A
23 | 0 |  |  | #N/A | #N/A | #N/A | #N/A
24 | 0 |  |  | #N/A | #N/A | #N/A | #N/A
25 | 0 |  |  | #N/A | #N/A | #N/A | #N/A
26 | 0 |  |  | #N/A | #N/A | #N/A | #N/A
27 | 0 |  |  | #N/A | #N/A | #N/A | #N/A
28 | 0 |  |  | #N/A | #N/A | #N/A | #N/A
29 | 0 |  |  | #N/A | #N/A | #N/A | #N/A
30 | 0 |  |  | #N/A | #N/A | #N/A | #N/A
31 | 0 |  |  | #N/A | #N/A | #N/A | #N/A
32 | 0 |  |  | #N/A | #N/A | #N/A | #N/A
33 | 0 |  |  | #N/A | #N/A | #N/A | #N/A
34 | 0 |  |  | #N/A | #N/A | #N/A | #N/A
35 | 0 |  |  | #N/A | #N/A | #N/A | #N/A
36 | 0 |  |  | #N/A | #N/A | #N/A | #N/A
37 | 0 |  |  | #N/A | #N/A | #N/A | #N/A
38 | 0 |  |  | #N/A | #N/A | #N/A | #N/A
39 | 0 |  |  | #N/A | #N/A | #N/A | #N/A
40 | 0 |  |  | #N/A | #N/A | #N/A | #N/A
41 | 0 |  |  | #N/A | #N/A | #N/A | #N/A
42 | 0 |  |  | #N/A | #N/A | #N/A | #N/A
43 | 0 |  |  | #N/A | #N/A | #N/A | #N/A
44 | 0 |  |  | #N/A | #N/A | #N/A | #N/A
45 | 0 |  |  | #N/A | #N/A | #N/A | #N/A
46 | 0 |  |  | #N/A | #N/A | #N/A | #N/A
47 | 0 |  |  | #N/A | #N/A | #N/A | #N/A
48 | 0 |  |  | #N/A | #N/A | #N/A | #N/A
49 | 0 |  |  | #N/A | #N/A | #N/A | #N/A
50 | 0 |  |  | #N/A | #N/A | #N/A | #N/A
51 | 0 |  |  | #N/A | #N/A | #N/A | #N/A
52 | 0 |  |  | #N/A | #N/A | #N/A | #N/A
53 | 0 |  |  | #N/A | #N/A | #N/A | #N/A
54 | 0 |  |  | #N/A | #N/A | #N/A | #N/A
55 | 0 |  |  | #N/A | #N/A | #N/A | #N/A
56 | 0 |  |  | #N/A | #N/A | #N/A | #N/A
57 | 0 |  |  | #N/A | #N/A | #N/A | #N/A
58 | 0 |  |  | #N/A | #N/A | #N/A | #N/A
59 | 0 |  |  | #N/A | #N/A | #N/A | #N/A
60 | 0 |  |  | #N/A | #N/A | #N/A | #N/A
61 | 0 |  |  | #N/A | #N/A | #N/A | #N/A
62 | 0 |  |  | #N/A | #N/A | #N/A | #N/A
63 | 0 |  |  | #N/A | #N/A | #N/A | #N/A
64 | 0 |  |  | #N/A | #N/A | #N/A | #N/A
65 | 0 |  |  | #N/A | #N/A | #N/A | #N/A
66 | 0 |  |  | #N/A | #N/A | #N/A | #N/A
67 | 0 |  |  | #N/A | #N/A | #N/A | #N/A
68 | 0 |  |  | #N/A | #N/A | #N/A | #N/A
69 | 0 |  |  | #N/A | #N/A | #N/A | #N/A
70 | 0 |  |  | #N/A | #N/A | #N/A | #N/A
71 | 0 |  |  | #N/A | #N/A | #N/A | #N/A
72 | 0 |  |  | #N/A | #N/A | #N/A | #N/A
73 | 0 |  |  | #N/A | #N/A | #N/A | #N/A
74 | 0 |  |  | #N/A | #N/A | #N/A | #N/A
75 | 0 |  |  | #N/A | #N/A | #N/A | #N/A
76 | 0 |  |  | #N/A | #N/A | #N/A | #N/A
77 | 0 |  |  | #N/A | #N/A | #N/A | #N/A
78 | 0 |  |  | #N/A | #N/A | #N/A | #N/A
79 | 0 |  |  | #N/A | #N/A | #N/A | #N/A
80 | 0 |  |  | #N/A | #N/A | #N/A | #N/A
81 | 0 |  |  | #N/A | #N/A | #N/A | #N/A
82 | 0 |  |  | #N/A | #N/A | #N/A | #N/A
83 | 0 |  |  | #N/A | #N/A | #N/A | #N/A
84 | 0 |  |  | #N/A | #N/A | #N/A | #N/A
85 | 0 |  |  | #N/A | #N/A | #N/A | #N/A
86 | 0 |  |  | #N/A | #N/A | #N/A | #N/A
87 | 0 |  |  | #N/A | #N/A | #N/A | #N/A
88 | 0 |  |  | #N/A | #N/A | #N/A | #N/A
89 | 0 |  |  | #N/A | #N/A | #N/A | #N/A
90 | 0 |  |  | #N/A | #N/A | #N/A | #N/A
91 | 0 |  |  | #N/A | #N/A | #N/A | #N/A
92 | 0 |  |  | #N/A | #N/A | #N/A | #N/A
93 | 0 |  |  | #N/A | #N/A | #N/A | #N/A
94 | 0 |  |  | #N/A | #N/A | #N/A | #N/A
95 | 0 |  |  | #N/A | #N/A | #N/A | #N/A
96 | 0 |  |  | #N/A | #N/A | #N/A | #N/A