## Instructions
Instructions for Analyzing EpiTect Methyl II PCR Array Results with this Spreadsheet
Generally, only change data in yellow cells. Gray and white cells contain formulas for calculation or results. Please do not change them.
1. Gene Table: Select the catalog number of the PCR Array used in the analysis from the dropdown menu in Cell C1. The Gene Table will automatically update with the content of the selected array. See below for examples.
| A | B | C | D | E |  |  |  | F
1 | PCR Array Catalog #: |  | EAHS-3010Z
2 | Positions | NCBI Gene ID | RefSeq ID | Symbol | Description |  |  |  | Assay Catalog #
3 | A01, A02, B01, B02 | 8745 | NM_003812 | ADAM23 | ADAM metallopeptidase domain 23 |  |  |  | EPHS115452-1A
4 | A03, A04, B03, B04 | 324 | NM_000038 | APC | Adenomatous polyposis coli |  |  |  | EPHS115454-1A
5 | A05, A06, B05, B06 | 472 | NM_000051 | ATM | Ataxia telangiectasia mutated |  |  |  | EPHS102729-1A
...
98 | O23, O24, P23, P24 | N/A | N/A | DEC | Methylation-Dependent Enzyme Control |  |  |  | EPHS115450-1A
2. Raw Data Copy and Paste Special Values each Sample's raw CT values exported from your real-time PCR instrument into the yellow cells of the appropriate column. This spreadsheet accommodates up to a maximum number of 12 arrays (or samples).
NOTE: A sample data set is included in this template for demonstration purposes only. Remove all sample data before adding your data.
| A | B | C | D | E | F | G | H | I | J
1 | A: Symbol; B: Well; C: Samples
2 |  |  | 1 | 2 | 3 | 4 | 5 | 6 | 7 | 8
3 | ADAM23 | A01 | Samples 1: 20.1532
4 | ADAM23 | A02 | Samples 1: 27.7172
5 | APC | A03 | Samples 1: 22.403
6 | APC | A04 | Samples 1: 28.2356
7 | ATM | A05 | Samples 1: 20.4845
8 | ATM | A06 | Samples 1: 28.8798
9 | BIRC5 | A07 | Samples 1: 20.5206
3. QC Data Report For each assay and sample, this table displays the analytical window (W) and the percentage of DNA refractory to restriction enzyme digestion (FR). Any given digestion with W < 3 and FR > 12.5% is incomplete, and this table reports "Failure".
4. Results For each asssy and sample, this table displays the methylation status as the percentage of unmethylated (UM) and methylated (M) DNA. The SEC (Methylation-Sensitive Enzyme Control) and DEC (Methylation-Dependent Enzyme Control) assays monitor each restriction enzyme's digestion efficiency. If the SEC ΔCT(Ms-Mo)≥4 or the DEC ΔCT(Md-Mo)≥4, more than 93.8% of control DNA molecules were efficienctly digested by the respective restriction enzyme. In which case, the SEC and DEC resutls will display "Pass"; otherwise, they will display "Fail".
5. Calculations This worksheet displays the formulas and intermediate numbers used to convert the entered raw CT data into the displayed results. Again, as this information is displayed in gray cells, please do not change them.
6. Summary Raw Data For troubleshooting purposes, the entered raw CT values are re-organized to de-duplicate the gene list and list the four reactions in separte columns .
Version 3.0, 8/2018

## Gene Table
PCR Array Catalog #: |  | EAHS-3010Z
Position | NCBI Gene ID | RefSeq ID | Symbol | Description | Assay Catalog #
A01, A02, B01, B02 | 8745 | NM_003812 | ADAM23 | ADAM metallopeptidase domain 23 | EPHS115452-1A
A03, A04, B03, B04 | 324 | NM_000038 | APC | Adenomatous polyposis coli | EPHS115454-1A
A05, A06, B05, B06 | 472 | NM_000051 | ATM | Ataxia telangiectasia mutated | EPHS102729-1A
A07, A08, B07, B08 | 332 | NM_001168 | BIRC5 | Baculoviral IAP repeat containing 5 | EPHS106376-1A
A09, A10, B09, B10 | 654 | NM_001718 | BMP6 | Bone morphogenetic protein 6 | EPHS112164-1A
A11, A12, B11, B12 | 672 | NM_007294 | BRCA1 | Breast cancer 1, early onset | EPHS115453-1A
A13, A14, B13, B14 | 675 | NM_000059 | BRCA2 | Breast cancer 2, early onset | EPHS103696-1A
A15, A16, B15, B16 | 23705 | NM_014333 | CADM1 | Cell adhesion molecule 1 | EPHS102761-1A
A17, A18, B17, B18 | 796 | NM_001033952 | CALCA | Calcitonin-related polypeptide alpha | EPHS115455-1A
A19, A20, B19, B20 | 857 | NM_001172896 | CAV1 | Caveolin 1, caveolae protein, 22kDa | EPHS113416-1A
A21, A22, B21, B22 | 8900 | NM_001111047 | CCNA1 | Cyclin A1 | EPHS103709-1A
A23, A24, B23, B24 | 894 | NM_001759 | CCND2 | Cyclin D2 | EPHS102902-1A
C01, C02, D01, D02 | 999 | NM_004360 | CDH1 | Cadherin 1, type 1, E-cadherin (epithelial) | EPHS105415-1A
C03, C04, D03, D04 | 1012 | NM_001257 | CDH13 | Cadherin 13, H-cadherin (heart) | EPHS105489-1A
C05, C06, D05, D06 | 1027 | NM_004064 | CDKN1B | Cyclin-dependent kinase inhibitor 1B (p27, Kip1) | EPHS102968-1A
C07, C08, D07, D08 | 1028 | NM_001122631 | CDKN1C | Cyclin-dependent kinase inhibitor 1C (p57, Kip2) | EPHS102113-1A
C09, C10, D09, D10 | 1029 | NM_058197 | CDKN2A | Cyclin-dependent kinase inhibitor 2A (melanoma, p16, inhibits CDK4) | EPHS114256-1A
C11, C12, D11, D12 | 1030 | NM_078487 | CDKN2B | Cyclin-dependent kinase inhibitor 2B (p15, inhibits CDK4) | EPHS114258-1A
C13, C14, D13, D14 | 1045 | NM_001265 | CDX2 | Caudal type homeobox 2 | EPHS103679-1A
C15, C16, D15, D16 | 55743 | NM_018223 | CHFR | Checkpoint with forkhead and ring finger domains | EPHS103624-1A
C17, C18, D17, D18 | 22883 | NM_014944 | CLSTN1 | Calsyntenin 1 | EPHS100135-1A
C19, C20, D19, D20 | 1474 | NM_001323 | CST6 | Cystatin E/M | EPHS102504-1A
C21, C22, D21, D22 | 1522 | NM_001336 | CTSZ | Cathepsin Z | EPHS109394-1A
C23, C24, D23, D24 | 6387 | NM_199168 | CXCL12 | Chemokine (C-X-C motif) ligand 12 | EPHS101585-1A
E01, E02, F01, F02 | 1545 | NM_000104 | CYP1B1 | Cytochrome P450, family 1, subfamily B, polypeptide 1 | EPHS108174-1A
E03, E04, F03, F04 | 1612 | NM_004938 | DAPK1 | Death-associated protein kinase 1 | EPHS114427-1A
E05, E06, F05, F06 | 1825 | NM_024423 | DSC3 | Desmocollin 3 | EPHS106565-1A
E07, E08, F07, F08 | 23136 | NM_012307 | EPB41L3 | Erythrocyte membrane protein band 4.1-like 3 | EPHS106497-1A
E09, E10, F09, F10 | 4072 | NM_002354 | EPCAM | Epithelial cell adhesion molecule | EPHS108210-1A
E11, E12, F11, F12 | 2099 | NM_000125 | ESR1 | Estrogen receptor 1 | EPHS112843-1A
E13, E14, F13, F14 | 2272 | NM_002012 | FHIT | Fragile histidine triad gene | EPHS110364-1A
E15, E16, F15, F16 | 1647 | NM_001924 | GADD45A | Growth arrest and DNA-damage-inducible, alpha | EPHS100637-1A
E17, E18, F17, F18 | 2719 | NM_004484 | GPC3 | Glypican 3 | EPHS115271-1A
E19, E20, F19, F20 | 2950 | NM_000852 | GSTP1 | Glutathione S-transferase pi 1 | EPHS102559-1A
E21, E22, F21, F22 | 3090 | NM_006497 | HIC1 | Hypermethylated in cancer 1 | EPHS105614-1A
E23, E24, F23, F24 | 3202 | NM_019102 | HOXA5 | Homeobox A5 | EPHS113039-1A
G01, G02, H01, H02 | 3237 | NM_021192 | HOXD11 | Homeobox D11 | EPHS108706-1A
G03, G04, H03, H04 | 9956 | NM_006043 | HS3ST2 | Heparan sulfate (glucosamine) 3-O-sulfotransferase 2 | EPHS105132-1A
G05, G06, H05, H06 | 9953 | NM_006041 | HS3ST3B1 | Heparan sulfate (glucosamine) 3-O-sulfotransferase 3B1 | EPHS105768-1A
G07, G08, H07, H08 | 3295 | NM_001199291 | HSD17B4 | Hydroxysteroid (17-beta) dehydrogenase 4 | EPHS111728-1A
G09, G10, H09, H10 | 3400 | NM_001546 | ID4 | Inhibitor of DNA binding 4, dominant negative helix-loop-helix protein | EPHS112211-1A
G11, G12, H11, H12 | 3490 | NM_001553 | IGFBP7 | Insulin-like growth factor binding protein 7 | EPHS111054-1A
G13, G14, H13, H14 | 347252 | NM_001007563 | IGFBPL1 | Insulin-like growth factor binding protein-like 1 | EPHS114350-1A
G15, G16, H15, H16 | 3728 | NM_021991 | JUP | Junction plakoglobin | EPHS105992-1A
G17, G18, H17, H18 | 5655 | NM_145888 | KLK10 | Kallikrein-related peptidase 10 | EPHS107787-1A
G19, G20, H19, H20 | 4015 | NM_001178102 | LOX | Lysyl oxidase | EPHS111733-1A
G21, G22, H21, H22 | 4221 | NM_130801 | MEN1 | Multiple endocrine neoplasia I | EPHS102454-1A
G23, G24, H23, H24 | 4255 | NM_002412 | MGMT | O-6-methylguanine-DNA methyltransferase | EPHS102002-1A
I01, I02, J01, J02 | 4292 | NM_014805 | MLH1 | MutL homolog 1, colon cancer, nonpolyposis type 2 (E. coli) | EPHS110134-1A
I03, I04, J03, J04 | 4487 | NM_002448 | MSX1 | Msh homeobox 1 | EPHS115456-1A
I05, I06, J05, J06 | 4583 | NM_002457 | MUC2 | Mucin 2, oligomeric mucus/gel-forming | EPHS115457-1A
I07, I08, J07, J08 | 4654 | NM_002478 | MYOD1 | Myogenic differentiation 1 | EPHS102205-1A
I09, I10, J09, J10 | 79728 | NM_024675 | PALB2 | Partner and localizer of BRCA2 | EPHS105140-1A
I11, I12, J11, J12 | 5079 | NM_016734 | PAX5 | Paired box 5 | EPHS114334-1A
I13, I14, J13, J14 | 8572 | NM_003687 | PDLIM4 | PDZ and LIM domain 4 | EPHS111766-1A
I15, I16, J15, J16 | 5187 | NM_002616 | PER1 | Period homolog 1 (Drosophila) | EPHS105730-1A
I17, I18, J17, J18 | 8864 | NM_022817 | PER2 | Period homolog 2 (Drosophila) | EPHS108990-1A
I19, I20, J19, J20 | 5241 | NM_001202474 | PGR | Progesterone receptor | EPHS102707-1A
I21, I22, J21, J22 | 5325 | NM_006718 | PLAGL1 | Pleiomorphic adenoma gene-like 1 | EPHS112803-1A
I23, I24, J23, J24 | 7799 | NM_001135610 | PRDM2 | PR domain containing 2, with ZNF domain | EPHS100172-1A
K01, K02, L01, L02 | 112464 | NM_145040 | PRKCDBP | Protein kinase C, delta binding protein | EPHS115458-1A
K03, K04, L03, L04 | 5629 | NM_002763 | PROX1 | Prospero homeobox 1 | EPHS101262-1A
K05, K06, L05, L06 | 5728 | NM_001126049 | PTEN | Phosphatase and tensin homolog | EPHS101755-1A
K07, K08, L07, L08 | 5743 | NM_000963 | PTGS2 | Prostaglandin-endoperoxide synthase 2 (prostaglandin G/H synthase and cyclooxygenase) | EPHS101148-1A
K09, K10, L09, L10 | 29108 | NM_145182 | PYCARD | PYD and CARD domain containing | EPHS105246-1A
K11, K12, L11, L12 | 5915 | NM_000965 | RARB | Retinoic acid receptor, beta | EPHS115459-1A
K13, K14, L13, L14 | 5918 | NM_206963 | RARRES1 | Retinoic acid receptor responder (tazarotene induced) 1 | EPHS110665-1A
K15, K16, L15, L16 | 11186 | NM_170714 | RASSF1 | Ras association (RalGDS/AF-6) domain family member 1 | EPHS110289-1A
K17, K18, L17, L18 | 5925 | NM_000321 | RB1 | Retinoblastoma 1 | EPHS103757-1A
K19, K20, L19, L20 | 5947 | NM_002899 | RBP1 | Retinol binding protein 1, cellular | EPHS110597-1A
K21, K22, L21, L22 | 6236 | NM_004165 | RRAD | Ras-related associated with diabetes | EPHS105360-1A
K23, K24, L23, L24 | 864 | NM_004350 | RUNX3 | Runt-related transcription factor 3 | EPHS100273-1A
M01, M02, N01, N02 | 2810 | NM_006142 | SFN | Stratifin | EPHS100302-1A
M03, M04, N03, N04 | 6422 | NM_003012 | SFRP1 | Secreted frizzled-related protein 1 | EPHS113781-1A
M05, M06, N05, N06 | 6423 | NM_003013 | SFRP2 | Secreted frizzled-related protein 2 | EPHS111309-1A
M07, M08, N07, N08 | 160728 | NM_145913 | SLC5A8 | Solute carrier family 5 (iodide transporter), member 8 | EPHS103390-1A
M09, M10, N09, N10 | 9353 | NM_004787 | SLIT2 | Slit homolog 2 (Drosophila) | EPHS110948-1A
M11, M12, N11, N12 | 6586 | NM_003062 | SLIT3 | Slit homolog 3 (Drosophila) | EPHS111997-1A
M13, M14, N13, N14 | 6850 | NM_001174168 | SYK | Spleen tyrosine kinase | EPHS114440-1A
M15, M16, N15, N16 | 7015 | NM_198253 | TERT | Telomerase reverse transcriptase | EPHS111423-1A
M17, M18, N17, N18 | 7042 | NM_003238 | TGFB2 | Transforming growth factor, beta 2 | EPHS101278-1A
M19, M20, N19, N20 | 7045 | NM_000358 | TGFBI | Transforming growth factor, beta-induced, 68kDa | EPHS111809-1A
M21, M22, N21, N22 | 7046 | NM_004612 | TGFBR1 | Transforming growth factor, beta receptor 1 | EPHS114505-1A
M23, M24, N23, N24 | 7057 | NM_003246 | THBS1 | Thrombospondin 1 | EPHS104439-1A
O01, O02, P01, P02 | 7078 | NM_000362 | TIMP3 | TIMP metallopeptidase inhibitor 3 | EPHS109796-1A
O03, O04, P03, P04 | 8794 | NM_003841 | TNFRSF10C | Tumor necrosis factor receptor superfamily, member 10c, decoy without an intracellular domain | EPHS113707-1A
O05, O06, P05, P06 | 8793 | NM_003840 | TNFRSF10D | Tumor necrosis factor receptor superfamily, member 10d, decoy with truncated death domain | EPHS113708-1A
O07, O08, P07, P08 | 7161 | NM_005427 | TP73 | Tumor protein p73 | EPHS100082-1A
O09, O10, P09, P10 | 7291 | NM_000474 | TWIST1 | Twist homolog 1 (Drosophila) | EPHS112995-1A
O11, O12, P11, P12 | 7428 | NM_198156 | VHL | Von Hippel-Lindau tumor suppressor | EPHS110036-1A
O13, O14, P13, P14 | 11197 | NM_007191 | WIF1 | WNT inhibitory factor 1 | EPHS103292-1A
O15, O16, P15, P16 | 7490 | NM_024426 | WT1 | Wilms tumor 1 | EPHS102259-1A
O17, O18, P17, P18 | 51741 | NM_130844 | WWOX | WW domain containing oxidoreductase | EPHS105476-1A
O19, O20, P19, P20 | 51364 | NM_015896 | ZMYND10 | Zinc finger, MYND-type containing 10 | EPHS110290-1A
O21, O22, P21, P22 | N/A | N/A | SEC | Methylation-Dependent Enzyme Control | EPHS115451-1A
O23, O24, P23, P24 | N/A | N/A | DEC | Methylation-Sensitive Enzyme Control | EPHS115450-1A

## Array Content (hidden)
Array Catalog # | Array Catalog #:POS | Symbol | Species:Symbol | NCBI Gene ID | RefSeq ID | Symbol | Description | Assay Catalog #
EAHS-3010Z | EAHS-3010Z:A01 | ADAM23 | HS:ABCF1 | 23 | NM_001090 | ABCF1 | ATP-binding cassette, sub-family F (GCN20), member 1 | EPHS112320-1A
EAHS-3020Z | EAHS-3010Z:A02 | ADAM23 | HS:ABCG2 | 9429 | NM_004827 | ABCG2 | ATP-binding cassette, sub-family G (WHITE), member 2 | EPHS111138-1A
EAHS-3030Z | EAHS-3010Z:A03 | APC | HS:ABL1 | 25 | NM_007313 | ABL1 | C-abl oncogene 1, non-receptor tyrosine kinase | EPHS114698-1A
EAHS-3040Z | EAHS-3010Z:A04 | APC | HS:ACIN1 | 22985 | NM_017924 | ACIN1 | Apoptotic chromatin condensation inducer 1 | EPHS103946-1A
EAHS-3050Z | EAHS-3010Z:A05 | ATM | HS:ADA | 100 | NM_000022 | ADA | Adenosine deaminase | EPHS109289-1A
EAHS-3060Z | EAHS-3010Z:A06 | ATM | HS:ADAM23 | 8745 | NM_003812 | ADAM23 | ADAM metallopeptidase domain 23 | EPHS115452-1A
EAHS-3070Z | EAHS-3010Z:A07 | BIRC5 | HS:ADAMTS1 | 9510 | NM_006988 | ADAMTS1 | ADAM metallopeptidase with thrombospondin type 1 motif, 1 | EPHS109506-1A
EAHS-3080Z | EAHS-3010Z:A08 | BIRC5 | HS:ADAMTS18 | 170692 | NM_199355 | ADAMTS18 | ADAM metallopeptidase with thrombospondin type 1 motif, 18 | EPHS105473-1A
EAHS-3510Z | EAHS-3010Z:A09 | BMP6 | HS:ADK | 132 | NM_006721 | ADK | Adenosine kinase | EPHS101716-1A
EAHS-3520Z | EAHS-3010Z:A10 | BMP6 | HS:ADRA1B | 147 | NM_000679 | ADRA1B | Adrenergic, alpha-1B-, receptor | EPHS111982-1A
EAHS-3550Z | EAHS-3010Z:A11 | BRCA1 | HS:AFF1 | 4299 | NM_005935 | AFF1 | AF4/FMR2 family, member 1 | EPHS111134-1A
EAHS-3560Z | EAHS-3010Z:A12 | BRCA1 | HS:AHR | 196 | NM_001621 | AHR | Aryl hydrocarbon receptor | EPHS112992-1A
EAHS-3580Z | EAHS-3010Z:A13 | BRCA2 | HS:AKAP12 | 9590 | NM_005100 | AKAP12 | A kinase (PRKA) anchor protein 12 | EPHS112838-1A
EAMM-3010Z | EAHS-3010Z:A14 | BRCA2 | HS:AKT1 | 207 | NM_001014432 | AKT1 | V-akt murine thymoma viral oncogene homolog 1 | EPHS104358-1A
EAMM-3020Z | EAHS-3010Z:A15 | CADM1 | HS:ALDH1A2 | 8854 | NM_170696 | ALDH1A2 | Aldehyde dehydrogenase 1 family, member A2 | EPHS104573-1A
EAMM-3030Z | EAHS-3010Z:A16 | CADM1 | HS:ALDH1A3 | 220 | NM_000693 | ALDH1A3 | Aldehyde dehydrogenase 1 family, member A3 | EPHS104845-1A
EAMM-3040Z | EAHS-3010Z:A17 | CALCA | HS:ALOX12 | 239 | NM_000697 | ALOX12 | Arachidonate 12-lipoxygenase | EPHS105670-1A
EAMM-3050Z | EAHS-3010Z:A18 | CALCA | HS:ALX1 | 8092 | NM_006982 | ALX1 | ALX homeobox 1 | EPHS103346-1A
EAMM-3060Z | EAHS-3010Z:A19 | CAV1 | HS:ALX3 | 257 | NM_006492 | ALX3 | ALX homeobox 3 | EPHS100785-1A
EAMM-3070Z | EAHS-3010Z:A20 | CAV1 | HS:ALX4 | 60529 | NM_021926 | ALX4 | ALX homeobox 4 | EPHS102293-1A
EAMM-3080Z | EAHS-3010Z:A21 | CCNA1 | HS:ANAPC5 | 51433 | NM_016237 | ANAPC5 | Anaphase promoting complex subunit 5 | EPHS103542-1A
EAMM-3510Z | EAHS-3010Z:A22 | CCNA1 | HS:APAF1 | 317 | NM_181869 | APAF1 | Apoptotic peptidase activating factor 1 | EPHS103382-1A
EAMM-3520Z | EAHS-3010Z:A23 | CCND2 | HS:APBA1 | 320 | NM_001163 | APBA1 | Amyloid beta (A4) precursor protein-binding, family A, member 1 | EPHS114376-1A
EAMM-3550Z | EAHS-3010Z:A24 | CCND2 | HS:APC | 324 | NM_000038 | APC | Adenomatous polyposis coli | EPHS115454-1A
EAMM-3560Z | EAHS-3010Z:B01 | ADAM23 | HS:APEX1 | 328 | NM_080649 | APEX1 | APEX nuclease (multifunctional DNA repair enzyme) 1 | EPHS103915-1A
EAMM-3580Z | EAHS-3010Z:B02 | ADAM23 | HS:AR | 367 | NM_000044 | AR | Androgen receptor | EPHS115070-1A
EARN-3010Z | EAHS-3010Z:B03 | APC | HS:ARF4 | 378 | NM_001660 | ARF4 | ADP-ribosylation factor 4 | EPHS110353-1A
EARN-3020Z | EAHS-3010Z:B04 | APC | HS:ARHGAP29 | 9411 | NM_004815 | ARHGAP29 | Rho GTPase activating protein 29 | EPHS100725-1A
EARN-3030Z | EAHS-3010Z:B05 | ATM | HS:ARX | 170302 | NM_139058 | ARX | Aristaless related homeobox | EPHS114916-1A
EARN-3040Z | EAHS-3010Z:B06 | ATM | HS:ASNS | 440 | NM_133436 | ASNS | Asparagine synthetase (glutamine-hydrolyzing) | EPHS113296-1A
EARN-3050Z | EAHS-3010Z:B07 | BIRC5 | HS:ATF2 | 1386 | NM_001880 | ATF2 | Activating transcription factor 2 | EPHS108693-1A
EARN-3060Z | EAHS-3010Z:B08 | BIRC5 | HS:ATF4 | 468 | NM_182810 | ATF4 | Activating transcription factor 4 (tax-responsive enhancer element B67) | EPHS109863-1A
EARN-3070Z | EAHS-3010Z:B09 | BMP6 | HS:ATM | 472 | NM_000051 | ATM | Ataxia telangiectasia mutated | EPHS102729-1A
EARN-3080Z | EAHS-3010Z:B10 | BMP6 | HS:ATR | 545 | NM_001184 | ATR | Ataxia telangiectasia and Rad3 related | EPHS110612-1A
EARN-3510Z | EAHS-3010Z:B11 | BRCA1 | HS:AURKA | 6790 | NM_001324 | AURKA | Aurora kinase A | EPHS109368-1A
EARN-3520Z | EAHS-3010Z:B12 | BRCA1 | HS:B4GALNT2 | 124872 | NM_153446 | B4GALNT2 | Beta-1,4-N-acetyl-galactosaminyl transferase 2 | EPHS106147-1A
EARN-3550Z | EAHS-3010Z:B13 | BRCA2 | HS:BAGE | 574 | NM_001187 | BAGE | B melanoma antigen | EPHS115471-1A
EARN-3560Z | EAHS-3010Z:B14 | BRCA2 | HS:BARHL1 | 56751 | NM_020064 | BARHL1 | BarH-like homeobox 1 | EPHS114714-1A
EARN-3580Z | EAHS-3010Z:B15 | CADM1 | HS:BARX1 | 56033 | NM_021570 | BARX1 | BARX homeobox 1 | EPHS114459-1A
| EAHS-3010Z:B16 | CADM1 | HS:BARX2 | 8538 | NM_003658 | BARX2 | BARX homeobox 2 | EPHS102859-1A
| EAHS-3010Z:B17 | CALCA | HS:BAX | 581 | NR_027882 | BAX | BCL2-associated X protein | EPHS107705-1A
| EAHS-3010Z:B18 | CALCA | HS:BBS9 | 27241 | NM_198428 | BBS9 | Bardet-Biedl syndrome 9 | EPHS113089-1A
| EAHS-3010Z:B19 | CAV1 | HS:BCL10 | 8915 | NM_003921 | BCL10 | B-cell CLL/lymphoma 10 | EPHS100684-1A
| EAHS-3010Z:B20 | CAV1 | HS:BCL2 | 596 | NM_000657 | BCL2 | B-cell CLL/lymphoma 2 | EPHS106664-1A
| EAHS-3010Z:B21 | CCNA1 | HS:BCL2L1 | 598 | NM_138578 | BCL2L1 | BCL2-like 1 | EPHS109181-1A
| EAHS-3010Z:B22 | CCNA1 | HS:BCL3 | 602 | NM_005178 | BCL3 | B-cell CLL/lymphoma 3 | EPHS107577-1A
| EAHS-3010Z:B23 | CCND2 | HS:BCL6 | 604 | NM_001130845 | BCL6 | B-cell CLL/lymphoma 6 | EPHS110771-1A
| EAHS-3010Z:B24 | CCND2 | HS:BCR | 613 | NM_021574 | BCR | Breakpoint cluster region | EPHS109707-1A
| EAHS-3010Z:C01 | CDH1 | HS:BIN1 | 274 | NM_139351 | BIN1 | Bridging integrator 1 | EPHS108545-1A
| EAHS-3010Z:C02 | CDH1 | HS:BIRC5 | 332 | NM_001168 | BIRC5 | Baculoviral IAP repeat containing 5 | EPHS106376-1A
| EAHS-3010Z:C03 | CDH13 | HS:BLM | 641 | NM_000057 | BLM | Bloom syndrome, RecQ helicase-like | EPHS104811-1A
| EAHS-3010Z:C04 | CDH13 | HS:BMP3 | 651 | NM_001201 | BMP3 | Bone morphogenetic protein 3 | EPHS111111-1A
| EAHS-3010Z:C05 | CDKN1B | HS:BMP6 | 654 | NM_001718 | BMP6 | Bone morphogenetic protein 6 | EPHS112164-1A
| EAHS-3010Z:C06 | CDKN1B | HS:BNC1 | 646 | NM_001717 | BNC1 | Basonuclin 1 | EPHS104763-1A
| EAHS-3010Z:C07 | CDKN1C | HS:BNIP3 | 664 | NM_004052 | BNIP3 | BCL2/adenovirus E1B 19kDa interacting protein 3 | EPHS102009-1A
| EAHS-3010Z:C08 | CDKN1C | HS:BRAF | 673 | NM_004333 | BRAF | V-raf murine sarcoma viral oncogene homolog B1 | EPHS113518-1A
| EAHS-3010Z:C09 | CDKN2A | HS:BRCA1 | 672 | NM_007294 | BRCA1 | Breast cancer 1, early onset | EPHS115453-1A
| EAHS-3010Z:C10 | CDKN2A | HS:BRCA2 | 675 | NM_000059 | BRCA2 | Breast cancer 2, early onset | EPHS103696-1A
| EAHS-3010Z:C11 | CDKN2B | HS:BRINP1 | 1620 | NM_014618 | BRINP1 | Deleted in bladder cancer 1 | EPHS114583-1A
| EAHS-3010Z:C12 | CDKN2B | HS:C20orf85 | 128602 | NM_178456 | C20orf85 | Chromosome 20 open reading frame 85 | EPHS109380-1A
| EAHS-3010Z:C13 | CDX2 | HS:CACNA1G | 8913 | NM_198397 | CACNA1G | Calcium channel, voltage-dependent, T type, alpha 1G subunit | EPHS106179-1A
| EAHS-3010Z:C14 | CDX2 | HS:CACNA2D3 | 55799 | NM_018398 | CACNA2D3 | Calcium channel, voltage-dependent, alpha 2/delta subunit 3 | EPHS110339-1A
| EAHS-3010Z:C15 | CHFR | HS:CADM1 | 23705 | NM_014333 | CADM1 | Cell adhesion molecule 1 | EPHS102761-1A
| EAHS-3010Z:C16 | CHFR | HS:CALCA | 796 | NM_001033952 | CALCA | Calcitonin-related polypeptide alpha | EPHS115455-1A
| EAHS-3010Z:C17 | CLSTN1 | HS:CALR | 811 | NM_004343 | CALR | Calreticulin | EPHS107126-1A
| EAHS-3010Z:C18 | CLSTN1 | HS:CANX | 821 | NM_001746 | CANX | Calnexin | EPHS112091-1A
| EAHS-3010Z:C19 | CST6 | HS:CASP3 | 836 | NM_032991 | CASP3 | Caspase 3, apoptosis-related cysteine peptidase | EPHS111383-1A
| EAHS-3010Z:C20 | CST6 | HS:CAT | 847 | NM_001752 | CAT | Catalase | EPHS102276-1A
| EAHS-3010Z:C21 | CTSZ | HS:CAV1 | 857 | NM_001172896 | CAV1 | Caveolin 1, caveolae protein, 22kDa | EPHS113416-1A
| EAHS-3010Z:C22 | CTSZ | HS:CCL25 | 6370 | NM_005624 | CCL25 | Chemokine (C-C motif) ligand 25 | EPHS106979-1A
| EAHS-3010Z:C23 | CXCL12 | HS:CCNA1 | 8900 | NM_001111047 | CCNA1 | Cyclin A1 | EPHS103709-1A
| EAHS-3010Z:C24 | CXCL12 | HS:CCNB2 | 9133 | NM_004701 | CCNB2 | Cyclin B2 | EPHS104578-1A
| EAHS-3010Z:D01 | CDH1 | HS:CCND1 | 595 | NM_053056 | CCND1 | Cyclin D1 | EPHS102581-1A
| EAHS-3010Z:D02 | CDH1 | HS:CCND2 | 894 | NM_001759 | CCND2 | Cyclin D2 | EPHS102902-1A
| EAHS-3010Z:D03 | CDH13 | HS:CCNG1 | 900 | NM_199246 | CCNG1 | Cyclin G1 | EPHS111990-1A
| EAHS-3010Z:D04 | CDH13 | HS:CCS | 9973 | NM_018219 | CCS | Copper chaperone for superoxide dismutase | EPHS102530-1A
| EAHS-3010Z:D05 | CDKN1B | HS:CD274 | 29126 | NM_014143 | CD274 | CD274 molecule | EPHS114226-1A
| EAHS-3010Z:D06 | CDKN1B | HS:CD276 | 80381 | NM_025240 | CD276 | CD276 molecule | EPHS104672-1A
| EAHS-3010Z:D07 | CDKN1C | HS:CD40 | 958 | NM_152854 | CD40 | CD40 molecule, TNF receptor superfamily member 5 | EPHS109320-1A
| EAHS-3010Z:D08 | CDKN1C | HS:CD44 | 960 | NM_001202557 | CD44 | CD44 molecule (Indian blood group) | EPHS102278-1A
| EAHS-3010Z:D09 | CDKN2A | HS:CD47 | 961 | NM_198793 | CD47 | CD47 molecule | EPHS110440-1A
| EAHS-3010Z:D10 | CDKN2A | HS:CD7 | 924 | NM_006137 | CD7 | CD7 molecule | EPHS106454-1A
| EAHS-3010Z:D11 | CDKN2B | HS:CD8A | 925 | NR_027353 | CD8A | CD8a molecule | EPHS108384-1A
| EAHS-3010Z:D12 | CDKN2B | HS:CD9 | 928 | NM_001769 | CD9 | CD9 molecule | EPHS102914-1A
| EAHS-3010Z:D13 | CDX2 | HS:CD99 | 4267 | NM_002414 | CD99 | CD99 molecule | EPHS115408-1A
| EAHS-3010Z:D14 | CDX2 | HS:CDC6 | 990 | NM_001254 | CDC6 | Cell division cycle 6 homolog (S. cerevisiae) | EPHS105979-1A
| EAHS-3010Z:D15 | CHFR | HS:CDH1 | 999 | NM_004360 | CDH1 | Cadherin 1, type 1, E-cadherin (epithelial) | EPHS105415-1A
| EAHS-3010Z:D16 | CHFR | HS:CDH13 | 1012 | NM_001257 | CDH13 | Cadherin 13, H-cadherin (heart) | EPHS105489-1A
| EAHS-3010Z:D17 | CLSTN1 | HS:CDH3 | 1001 | NM_001793 | CDH3 | Cadherin 3, type 1, P-cadherin (placental) | EPHS105414-1A
| EAHS-3010Z:D18 | CLSTN1 | HS:CDH8 | 1006 | NM_001796 | CDH8 | Cadherin 8, type 2 | EPHS105344-1A
| EAHS-3010Z:D19 | CST6 | HS:CDK6 | 1021 | NM_001259 | CDK6 | Cyclin-dependent kinase 6 | EPHS113274-1A
| EAHS-3010Z:D20 | CST6 | HS:CDKN1A | 1026 | NM_001220778 | CDKN1A | Cyclin-dependent kinase inhibitor 1A (p21, Cip1) | EPHS112434-1A
| EAHS-3010Z:D21 | CTSZ | HS:CDKN1B | 1027 | NM_004064 | CDKN1B | Cyclin-dependent kinase inhibitor 1B (p27, Kip1) | EPHS102968-1A
| EAHS-3010Z:D22 | CTSZ | HS:CDKN1C | 1028 | NM_001122631 | CDKN1C | Cyclin-dependent kinase inhibitor 1C (p57, Kip2) | EPHS102113-1A
| EAHS-3010Z:D23 | CXCL12 | HS:CDKN2A | 1029 | NM_058197 | CDKN2A | Cyclin-dependent kinase inhibitor 2A (melanoma, p16, inhibits CDK4) | EPHS114256-1A
| EAHS-3010Z:D24 | CXCL12 | HS:CDKN2B | 1030 | NM_078487 | CDKN2B | Cyclin-dependent kinase inhibitor 2B (p15, inhibits CDK4) | EPHS114258-1A
| EAHS-3010Z:E01 | CYP1B1 | HS:CDKN2C | 1031 | NM_001262 | CDKN2C | Cyclin-dependent kinase inhibitor 2C (p18, inhibits CDK4) | EPHS100554-1A
| EAHS-3010Z:E02 | CYP1B1 | HS:CDKN3 | 1033 | NM_005192 | CDKN3 | Cyclin-dependent kinase inhibitor 3 | EPHS104084-1A
| EAHS-3010Z:E03 | DAPK1 | HS:CDX1 | 1044 | NM_001804 | CDX1 | Caudal type homeobox 1 | EPHS111938-1A
| EAHS-3010Z:E04 | DAPK1 | HS:CDX2 | 1045 | NM_001265 | CDX2 | Caudal type homeobox 2 | EPHS103679-1A
| EAHS-3010Z:E05 | DSC3 | HS:CDX4 | 1046 | NM_005193 | CDX4 | Caudal type homeobox 4 | EPHS115107-1A
| EAHS-3010Z:E06 | DSC3 | HS:CEBPA | 1050 | NM_004364 | CEBPA | CCAAT/enhancer binding protein (C/EBP), alpha | EPHS107335-1A
| EAHS-3010Z:E07 | EPB41L3 | HS:CEBPB | 1051 | NM_005194 | CEBPB | CCAAT/enhancer binding protein (C/EBP), beta | EPHS109347-1A
| EAHS-3010Z:E08 | EPB41L3 | HS:CEBPD | 1052 | NM_005195 | CEBPD | CCAAT/enhancer binding protein (C/EBP), delta | EPHS113805-1A
| EAHS-3010Z:E09 | EPCAM | HS:CHEK1 | 1111 | NM_001114122 | CHEK1 | CHK1 checkpoint homolog (S. pombe) | EPHS102842-1A
| EAHS-3010Z:E10 | EPCAM | HS:CHEK2 | 11200 | NM_172002 | CHEK2 | CHK2 checkpoint homolog (S. pombe) | EPHS109742-1A
| EAHS-3010Z:E11 | ESR1 | HS:CHFR | 55743 | NM_018223 | CHFR | Checkpoint with forkhead and ring finger domains | EPHS103624-1A
| EAHS-3010Z:E12 | ESR1 | HS:CLSTN1 | 22883 | NM_014944 | CLSTN1 | Calsyntenin 1 | EPHS100135-1A
| EAHS-3010Z:E13 | FHIT | HS:CLU | 1191 | NM_203339 | CLU | Clusterin | EPHS113730-1A
| EAHS-3010Z:E14 | FHIT | HS:CMTM5 | 116173 | NM_001037288 | CMTM5 | CKLF-like MARVEL transmembrane domain containing 5 | EPHS115467-1A
| EAHS-3010Z:E15 | GADD45A | HS:CNR1 | 1268 | NM_016083 | CNR1 | Cannabinoid receptor 1 (brain) | EPHS112620-1A
| EAHS-3010Z:E16 | GADD45A | HS:CRABP1 | 1381 | NM_004378 | CRABP1 | Cellular retinoic acid binding protein 1 | EPHS104722-1A
| EAHS-3010Z:E17 | GPC3 | HS:CREB3 | 10488 | NM_006289 | CREB3 | CAMP responsive element binding protein 3 | EPHS114319-1A
| EAHS-3010Z:E18 | GPC3 | HS:CSF1 | 1435 | NM_172212 | CSF1 | Colony stimulating factor 1 (macrophage) | EPHS100782-1A
| EAHS-3010Z:E19 | GSTP1 | HS:CSGALNACT2 | 55454 | NM_018590 | CSGALNACT2 | Chondroitin sulfate N-acetylgalactosaminyltransferase 2 | EPHS101578-1A
| EAHS-3010Z:E20 | GSTP1 | HS:CST6 | 1474 | NM_001323 | CST6 | Cystatin E/M | EPHS102504-1A
| EAHS-3010Z:E21 | HIC1 | HS:CSTB | 1476 | NM_000100 | CSTB | Cystatin B (stefin B) | EPHS109592-1A
| EAHS-3010Z:E22 | HIC1 | HS:CTDSPL | 10217 | NM_005808 | CTDSPL | CTD (carboxy-terminal domain, RNA polymerase II, polypeptide A) small phosphatase-like | EPHS110138-1A
| EAHS-3010Z:E23 | HOXA5 | HS:CTNNA1 | 1495 | NM_001903 | CTNNA1 | Catenin (cadherin-associated protein), alpha 1, 102kDa | EPHS111825-1A
| EAHS-3010Z:E24 | HOXA5 | HS:CTNNB1 | 1499 | NM_001904 | CTNNB1 | Catenin (cadherin-associated protein), beta 1, 88kDa | EPHS110163-1A
| EAHS-3010Z:F01 | CYP1B1 | HS:CTSZ | 1522 | NM_001336 | CTSZ | Cathepsin Z | EPHS109394-1A
| EAHS-3010Z:F02 | CYP1B1 | HS:CUX1 | 1523 | NM_181500 | CUX1 | Cut-like homeobox 1 | EPHS113367-1A
| EAHS-3010Z:F03 | DAPK1 | HS:CXCL1 | 2919 | NM_001511 | CXCL1 | Chemokine (C-X-C motif) ligand 1 (melanoma growth stimulating activity, alpha) | EPHS111074-1A
| EAHS-3010Z:F04 | DAPK1 | HS:CXCL12 | 6387 | NM_199168 | CXCL12 | Chemokine (C-X-C motif) ligand 12 | EPHS101585-1A
| EAHS-3010Z:F05 | DSC3 | HS:CXCL14 | 9547 | NM_004887 | CXCL14 | Chemokine (C-X-C motif) ligand 14 | EPHS111806-1A
| EAHS-3010Z:F06 | DSC3 | HS:CXCL2 | 2920 | NM_002089 | CXCL2 | Chemokine (C-X-C motif) ligand 2 | EPHS111078-1A
| EAHS-3010Z:F07 | EPB41L3 | HS:CXCL3 | 2921 | NM_002090 | CXCL3 | Chemokine (C-X-C motif) ligand 3 | EPHS111077-1A
| EAHS-3010Z:F08 | EPB41L3 | HS:CXCL5 | 6374 | NM_002994 | CXCL5 | Chemokine (C-X-C motif) ligand 5 | EPHS111076-1A
| EAHS-3010Z:F09 | EPCAM | HS:CXCL6 | 6372 | NM_002993 | CXCL6 | Chemokine (C-X-C motif) ligand 6 (granulocyte chemotactic protein 2) | EPHS111072-1A
| EAHS-3010Z:F10 | EPCAM | HS:CXCR4 | 7852 | NM_003467 | CXCR4 | Chemokine (C-X-C motif) receptor 4 | EPHS108593-1A
| EAHS-3010Z:F11 | ESR1 | HS:CYBA | 1535 | NM_000101 | CYBA | Cytochrome b-245, alpha polypeptide | EPHS105537-1A
| EAHS-3010Z:F12 | ESR1 | HS:CYP1A1 | 1543 | NM_000499 | CYP1A1 | Cytochrome P450, family 1, subfamily A, polypeptide 1 | EPHS104685-1A
| EAHS-3010Z:F13 | FHIT | HS:CYP1B1 | 1545 | NM_000104 | CYP1B1 | Cytochrome P450, family 1, subfamily B, polypeptide 1 | EPHS108174-1A
| EAHS-3010Z:F14 | FHIT | HS:CYP27B1 | 1594 | NM_000785 | CYP27B1 | Cytochrome P450, family 27, subfamily B, polypeptide 1 | EPHS115468-1A
| EAHS-3010Z:F15 | GADD45A | HS:DAB2 | 1601 | NM_001343 | DAB2 | Disabled homolog 2, mitogen-responsive phosphoprotein (Drosophila) | EPHS111496-1A
| EAHS-3010Z:F16 | GADD45A | HS:DACH1 | 1602 | NM_080760 | DACH1 | Dachshund homolog 1 (Drosophila) | EPHS103806-1A
| EAHS-3010Z:F17 | GPC3 | HS:DACT1 | 51339 | NM_016651 | DACT1 | Dapper, antagonist of beta-catenin, homolog 1 (Xenopus laevis) | EPHS104114-1A
| EAHS-3010Z:F18 | GPC3 | HS:DACT2 | 168002 | NM_214462 | DACT2 | Dapper, antagonist of beta-catenin, homolog 2 (Xenopus laevis) | EPHS112889-1A
| EAHS-3010Z:F19 | GSTP1 | HS:DAPK1 | 1612 | NM_004938 | DAPK1 | Death-associated protein kinase 1 | EPHS114427-1A
| EAHS-3010Z:F20 | GSTP1 | HS:DCC | 1630 | NM_005215 | DCC | Deleted in colorectal carcinoma | EPHS106634-1A
| EAHS-3010Z:F21 | HIC1 | HS:DDIT3 | 1649 | NM_004083 | DDIT3 | DNA-damage-inducible transcript 3 | EPHS103255-1A
| EAHS-3010Z:F22 | HIC1 | HS:DDX17 | 10521 | NM_006386 | DDX17 | DEAD (Asp-Glu-Ala-Asp) box polypeptide 17 | EPHS109842-1A
| EAHS-3010Z:F23 | HOXA5 | HS:DEC | N/A | N/A | SEC | Methylation-Sensitive Enzyme Control | EPHS115450-1A
| EAHS-3010Z:F24 | HOXA5 | HS:DIRAS3 | 9077 | NM_004675 | DIRAS3 | DIRAS family, GTP-binding RAS-like 3 | EPHS100639-1A
| EAHS-3010Z:G01 | HOXD11 | HS:DKK1 | 22943 | NM_012242 | DKK1 | Dickkopf homolog 1 (Xenopus laevis) | EPHS101628-1A
| EAHS-3010Z:G02 | HOXD11 | HS:DKK2 | 27123 | NM_014421 | DKK2 | Dickkopf homolog 2 (Xenopus laevis) | EPHS111183-1A
| EAHS-3010Z:G03 | HS3ST2 | HS:DKK3 | 27122 | NM_001018057 | DKK3 | Dickkopf homolog 3 (Xenopus laevis) | EPHS102178-1A
| EAHS-3010Z:G04 | HS3ST2 | HS:DLC1 | 10395 | NM_006094 | DLC1 | Deleted in liver cancer 1 | EPHS113661-1A
| EAHS-3010Z:G05 | HS3ST3B1 | HS:DLEC1 | 9940 | NM_007337 | DLEC1 | Deleted in lung and esophageal cancer 1 | EPHS110142-1A
| EAHS-3010Z:G06 | HS3ST3B1 | HS:DLX1 | 1745 | NM_178120 | DLX1 | Distal-less homeobox 1 | EPHS108675-1A
| EAHS-3010Z:G07 | HSD17B4 | HS:DLX2 | 1746 | NM_004405 | DLX2 | Distal-less homeobox 2 | EPHS108681-1A
| EAHS-3010Z:G08 | HSD17B4 | HS:DLX3 | 1747 | NM_005220 | DLX3 | Distal-less homeobox 3 | EPHS106160-1A
| EAHS-3010Z:G09 | ID4 | HS:DLX5 | 1749 | NM_005221 | DLX5 | Distal-less homeobox 5 | EPHS113293-1A
| EAHS-3010Z:G10 | ID4 | HS:DLX6 | 1750 | NM_005222 | DLX6 | Distal-less homeobox 6 | EPHS113289-1A
| EAHS-3010Z:G11 | IGFBP7 | HS:DNAJA1 | 3301 | NM_001539 | DNAJA1 | DnaJ (Hsp40) homolog, subfamily A, member 1 | EPHS114276-1A
| EAHS-3010Z:G12 | IGFBP7 | HS:DNAJB9 | 4189 | NM_012328 | DNAJB9 | DnaJ (Hsp40) homolog, subfamily B, member 9 | EPHS113406-1A
| EAHS-3010Z:G13 | IGFBPL1 | HS:DNAJC15 | 29103 | NM_013238 | DNAJC15 | DnaJ (Hsp40) homolog, subfamily C, member 15 | EPHS103738-1A
| EAHS-3010Z:G14 | IGFBPL1 | HS:DPP4 | 1803 | NM_001935 | DPP4 | Dipeptidyl-peptidase 4 | EPHS108641-1A
| EAHS-3010Z:G15 | JUP | HS:DRD2 | 1813 | NM_016574 | DRD2 | Dopamine receptor D2 | EPHS102755-1A
| EAHS-3010Z:G16 | JUP | HS:DSC3 | 1825 | NM_024423 | DSC3 | Desmocollin 3 | EPHS106565-1A
| EAHS-3010Z:G17 | KLK10 | HS:DTL | 51514 | NR_037667 | DTL | Denticleless homolog (Drosophila) | EPHS101250-1A
| EAHS-3010Z:G18 | KLK10 | HS:DUOX2 | 50506 | NM_207581 | DUOX2 | Dual oxidase 2 | EPHS104514-1A
| EAHS-3010Z:G19 | LOX | HS:E2F1 | 1869 | NM_005225 | E2F1 | E2F transcription factor 1 | EPHS109205-1A
| EAHS-3010Z:G20 | LOX | HS:EBF3 | 253738 | NM_001005463 | EBF3 | Early B-cell factor 3 | EPHS102003-1A
| EAHS-3010Z:G21 | MEN1 | HS:EDEM1 | 9695 | NM_014674 | EDEM1 | ER degradation enhancer, mannosidase alpha-like 1 | EPHS110010-1A
| EAHS-3010Z:G22 | MEN1 | HS:EDNRB | 1910 | NM_003991 | EDNRB | Endothelin receptor type B | EPHS103820-1A
| EAHS-3010Z:G23 | MGMT | HS:EGFR | 1956 | NM_201284 | EGFR | Epidermal growth factor receptor | EPHS113165-1A
| EAHS-3010Z:G24 | MGMT | HS:EGR1 | 1958 | NM_001964 | EGR1 | Early growth response 1 | EPHS111821-1A
| EAHS-3010Z:H01 | HOXD11 | HS:EGR3 | 1960 | NM_004430 | EGR3 | Early growth response 3 | EPHS113704-1A
| EAHS-3010Z:H02 | HOXD11 | HS:EIF2AK3 | 9451 | NM_004836 | EIF2AK3 | Eukaryotic translation initiation factor 2-alpha kinase 3 | EPHS108394-1A
| EAHS-3010Z:H03 | HS3ST2 | HS:EMX1 | 2016 | NM_004097 | EMX1 | Empty spiracles homeobox 1 | EPHS108312-1A
| EAHS-3010Z:H04 | HS3ST2 | HS:EMX2 | 2018 | NR_002791 | EMX2 | Empty spiracles homeobox 2 | EPHS101947-1A
| EAHS-3010Z:H05 | HS3ST3B1 | HS:EN1 | 2019 | NM_001426 | EN1 | Engrailed homeobox 1 | EPHS108519-1A
| EAHS-3010Z:H06 | HS3ST3B1 | HS:EN2 | 2020 | NM_001427 | EN2 | Engrailed homeobox 2 | EPHS113599-1A
| EAHS-3010Z:H07 | HSD17B4 | HS:ENC1 | 8507 | NM_003633 | ENC1 | Ectodermal-neural cortex 1 (with BTB-like domain) | EPHS111601-1A
| EAHS-3010Z:H08 | HSD17B4 | HS:ENG | 2022 | NM_001114753 | ENG | Endoglin | EPHS114642-1A
| EAHS-3010Z:H09 | ID4 | HS:EP300 | 2033 | NM_001429 | EP300 | E1A binding protein p300 | EPHS109874-1A
| EAHS-3010Z:H10 | ID4 | HS:EPB41L3 | 23136 | NM_012307 | EPB41L3 | Erythrocyte membrane protein band 4.1-like 3 | EPHS106497-1A
| EAHS-3010Z:H11 | IGFBP7 | HS:EPCAM | 4072 | NM_002354 | EPCAM | Epithelial cell adhesion molecule | EPHS108210-1A
| EAHS-3010Z:H12 | IGFBP7 | HS:EPHA7 | 2045 | NM_004440 | EPHA7 | EPH receptor A7 | EPHS112633-1A
| EAHS-3010Z:H13 | IGFBPL1 | HS:EPHB2 | 2048 | NM_017449 | EPHB2 | EPH receptor B2 | EPHS100249-1A
| EAHS-3010Z:H14 | IGFBPL1 | HS:EPHB4 | 2050 | NM_004444 | EPHB4 | EPH receptor B4 | EPHS113349-1A
| EAHS-3010Z:H15 | JUP | HS:ERBB2 | 2064 | NM_033419 | ERBB2 | V-erb-b2 erythroblastic leukemia viral oncogene homolog 2, neuro/glioblastoma derived oncogene homolog (avian) | EPHS105965-1A
| EAHS-3010Z:H16 | JUP | HS:ERCC1 | 2067 | NM_202001 | ERCC1 | Excision repair cross-complementing rodent repair deficiency, complementation group 1 (includes overlapping antisense sequence) | EPHS107601-1A
| EAHS-3010Z:H17 | KLK10 | HS:ERCC5 | 2073 | NM_000123 | ERCC5 | Excision repair cross-complementing rodent repair deficiency, complementation group 5 | EPHS103871-1A
| EAHS-3010Z:H18 | KLK10 | HS:ESR1 | 2099 | NM_000125 | ESR1 | Estrogen receptor 1 | EPHS112843-1A
| EAHS-3010Z:H19 | LOX | HS:ETS1 | 2113 | NM_005238 | ETS1 | V-ets erythroblastosis virus E26 oncogene homolog 1 (avian) | EPHS102853-1A
| EAHS-3010Z:H20 | LOX | HS:ETV5 | 2119 | NM_004454 | ETV5 | Ets variant 5 | EPHS110759-1A
| EAHS-3010Z:H21 | MEN1 | HS:EXT1 | 2131 | NM_000127 | EXT1 | Exostosin 1 | EPHS114027-1A
| EAHS-3010Z:H22 | MEN1 | HS:EXTL3 | 2137 | NM_001440 | EXTL3 | Exostoses (multiple)-like 3 | EPHS113738-1A
| EAHS-3010Z:H23 | MGMT | HS:EYA2 | 2139 | NM_172110 | EYA2 | Eyes absent homolog 2 (Drosophila) | EPHS109328-1A
| EAHS-3010Z:H24 | MGMT | HS:EZH2 | 2146 | NM_152998 | EZH2 | Enhancer of zeste homolog 2 (Drosophila) | EPHS113537-1A
| EAHS-3010Z:I01 | MLH1 | HS:FADD | 8772 | NM_003824 | FADD | Fas (TNFRSF6)-associated via death domain | EPHS102589-1A
| EAHS-3010Z:I02 | MLH1 | HS:FAM84A | 151354 | NM_145175 | FAM84A | Family with sequence similarity 84, member A | EPHS108049-1A
| EAHS-3010Z:I03 | MSX1 | HS:FANCC | 2176 | NM_000136 | FANCC | Fanconi anemia, complementation group C | EPHS114467-1A
| EAHS-3010Z:I04 | MSX1 | HS:FANCF | 2188 | NM_022725 | FANCF | Fanconi anemia, complementation group F | EPHS102231-1A
| EAHS-3010Z:I05 | MUC2 | HS:FANCL | 55120 | NM_018062 | FANCL | Fanconi anemia, complementation group L | EPHS108241-1A
| EAHS-3010Z:I06 | MUC2 | HS:FAS | 355 | NR_028036 | FAS | Fas (TNF receptor superfamily, member 6) | EPHS101758-1A
| EAHS-3010Z:I07 | MYOD1 | HS:FBXW7 | 55294 | NM_033632 | FBXW7 | F-box and WD repeat domain containing 7 | EPHS111300-1A
| EAHS-3010Z:I08 | MYOD1 | HS:FGFR2 | 2263 | NM_022970 | FGFR2 | Fibroblast growth factor receptor 2 | EPHS101965-1A
| EAHS-3010Z:I09 | PALB2 | HS:FHIT | 2272 | NM_002012 | FHIT | Fragile histidine triad gene | EPHS110364-1A
| EAHS-3010Z:I10 | PALB2 | HS:FLNC | 2318 | NM_001458 | FLNC | Filamin C, gamma | EPHS113458-1A
| EAHS-3010Z:I11 | PAX5 | HS:FOS | 2353 | NM_005252 | FOS | FBJ murine osteosarcoma viral oncogene homolog | EPHS104218-1A
| EAHS-3010Z:I12 | PAX5 | HS:FOXA1 | 3169 | NM_004496 | FOXA1 | Forkhead box A1 | EPHS104029-1A
| EAHS-3010Z:I13 | PDLIM4 | HS:FOXA2 | 3170 | NM_021784 | FOXA2 | Forkhead box A2 | EPHS109147-1A
| EAHS-3010Z:I14 | PDLIM4 | HS:FOXJ1 | 2302 | NM_001454 | FOXJ1 | Forkhead box J1 | EPHS106353-1A
| EAHS-3010Z:I15 | PER1 | HS:FOXM1 | 2305 | NM_202003 | FOXM1 | Forkhead box M1 | EPHS102895-1A
| EAHS-3010Z:I16 | PER1 | HS:FOXP1 | 27086 | NM_032682 | FOXP1 | Forkhead box P1 | EPHS110389-1A
| EAHS-3010Z:I17 | PER2 | HS:FOXP3 | 50943 | NM_033215 | FOXP3 | Forkhead box P3 | EPHS115010-1A
| EAHS-3010Z:I18 | PER2 | HS:FYN | 2534 | NM_002037 | FYN | FYN oncogene related to SRC, FGR, YES | EPHS112703-1A
| EAHS-3010Z:I19 | PGR | HS:GADD45A | 1647 | NM_001924 | GADD45A | Growth arrest and DNA-damage-inducible, alpha | EPHS100637-1A
| EAHS-3010Z:I20 | PGR | HS:GADD45G | 10912 | NM_006705 | GADD45G | Growth arrest and DNA-damage-inducible, gamma | EPHS114437-1A
| EAHS-3010Z:I21 | PLAGL1 | HS:GALR2 | 8811 | NM_003857 | GALR2 | GALANIN RECEPTOR 2 | EPHS106351-1A
| EAHS-3010Z:I22 | PLAGL1 | HS:GATA2 | 2624 | NM_001145661 | GATA2 | GATA binding protein 2 | EPHS110524-1A
| EAHS-3010Z:I23 | PRDM2 | HS:GATA3 | 2625 | NR_024256 | GATA3 | GATA binding protein 3 | EPHS101468-1A
| EAHS-3010Z:I24 | PRDM2 | HS:GATA4 | 2626 | NM_002052 | GATA4 | GATA binding protein 4 | EPHS113653-1A
| EAHS-3010Z:J01 | MLH1 | HS:GATA5 | 140628 | NM_080473 | GATA5 | GATA binding protein 5 | EPHS109416-1A
| EAHS-3010Z:J02 | MLH1 | HS:GATA6 | 2627 | NM_005257 | GATA6 | GATA binding protein 6 | EPHS106543-1A
| EAHS-3010Z:J03 | MSX1 | HS:GBX2 | 2637 | NM_001485 | GBX2 | Gastrulation brain homeobox 2 | EPHS108971-1A
| EAHS-3010Z:J04 | MSX1 | HS:GDF15 | 9518 | NM_004864 | GDF15 | Growth differentiation factor 15 | EPHS107254-1A
| EAHS-3010Z:J05 | MUC2 | HS:GDNF | 2668 | NM_199231 | GDNF | Glial cell derived neurotrophic factor | EPHS111490-1A
| EAHS-3010Z:J06 | MUC2 | HS:GFPT2 | 9945 | NM_005110 | GFPT2 | Glutamine-fructose-6-phosphate transaminase 2 | EPHS112104-1A
| EAHS-3010Z:J07 | MYOD1 | HS:GGH | 8836 | NM_003878 | GGH | Gamma-glutamyl hydrolase (conjugase, folylpolygammaglutamyl hydrolase) | EPHS113849-1A
| EAHS-3010Z:J08 | MYOD1 | HS:GIPC2 | 54810 | NM_017655 | GIPC2 | GIPC PDZ domain containing family, member 2 | EPHS100667-1A
| EAHS-3010Z:J09 | PALB2 | HS:GP1BB | 2812 | NM_000407 | GP1BB | Glycoprotein Ib (platelet), beta polypeptide | EPHS109658-1A
| EAHS-3010Z:J10 | PALB2 | HS:GPC3 | 2719 | NM_004484 | GPC3 | Glypican 3 | EPHS115271-1A
| EAHS-3010Z:J11 | PAX5 | HS:GPR37 | 2861 | NM_005302 | GPR37 | G protein-coupled receptor 37 (endothelin receptor type B-like) | EPHS113441-1A
| EAHS-3010Z:J12 | PAX5 | HS:GPX1 | 2876 | NM_201397 | GPX1 | Glutathione peroxidase 1 | EPHS110257-1A
| EAHS-3010Z:J13 | PDLIM4 | HS:GPX3 | 2878 | NM_002084 | GPX3 | Glutathione peroxidase 3 (plasma) | EPHS111949-1A
| EAHS-3010Z:J14 | PDLIM4 | HS:GPX4 | 2879 | NM_001039848 | GPX4 | Glutathione peroxidase 4 (phospholipid hydroperoxidase) | EPHS106766-1A
| EAHS-3010Z:J15 | PER1 | HS:GPX7 | 2882 | NM_015696 | GPX7 | Glutathione peroxidase 7 | EPHS100569-1A
| EAHS-3010Z:J16 | PER1 | HS:GREM1 | 26585 | NM_013372 | GREM1 | Gremlin 1 | EPHS104416-1A
| EAHS-3010Z:J17 | PER2 | HS:GSR | 2936 | NM_001195104 | GSR | Glutathione reductase | EPHS113748-1A
| EAHS-3010Z:J18 | PER2 | HS:GSTM1 | 2944 | NM_146421 | GSTM1 | Glutathione S-transferase mu 1 | EPHS100780-1A
| EAHS-3010Z:J19 | PGR | HS:GSTP1 | 2950 | NM_000852 | GSTP1 | Glutathione S-transferase pi 1 | EPHS102559-1A
| EAHS-3010Z:J20 | PGR | HS:H19 | 283120 | NR_002196 | H19 | H19, imprinted maternally expressed transcript (non-protein coding) | EPHS115472-1A
| EAHS-3010Z:J21 | PLAGL1 | HS:HAND1 | 9421 | NM_004821 | HAND1 | Heart and neural crest derivatives expressed 1 | EPHS111961-1A
| EAHS-3010Z:J22 | PLAGL1 | HS:HCK | 3055 | NM_002110 | HCK | Hemopoietic cell kinase | EPHS109188-1A
| EAHS-3010Z:J23 | PRDM2 | HS:HDAC2 | 3066 | NR_033441 | HDAC2 | Histone deacetylase 2 | EPHS112708-1A
| EAHS-3010Z:J24 | PRDM2 | HS:HDAC4 | 9759 | NM_006037 | HDAC4 | Histone deacetylase 4 | EPHS108994-1A
| EAHS-3010Z:K01 | PRKCDBP | HS:HERPUD1 | 9709 | NM_014685 | HERPUD1 | Homocysteine-inducible, endoplasmic reticulum stress-inducible, ubiquitin-like domain member 1 | EPHS105318-1A
| EAHS-3010Z:K02 | PRKCDBP | HS:HHEX | 3087 | NM_002729 | HHEX | Hematopoietically expressed homeobox | EPHS101777-1A
| EAHS-3010Z:K03 | PROX1 | HS:HHIP | 64399 | NM_022475 | HHIP | Hedgehog interacting protein | EPHS115462-1A
| EAHS-3010Z:K04 | PROX1 | HS:HIC1 | 3090 | NM_006497 | HIC1 | Hypermethylated in cancer 1 | EPHS105614-1A
| EAHS-3010Z:K05 | PTEN | HS:HIF1A | 3091 | NM_181054 | HIF1A | Hypoxia inducible factor 1, alpha subunit (basic helix-loop-helix transcription factor) | EPHS104131-1A
| EAHS-3010Z:K06 | PTEN | HS:HLA-G | 3135 | NM_002127 | HLA-G | Major histocompatibility complex, class I, G | EPHS112308-1A
| EAHS-3010Z:K07 | PTGS2 | HS:HLTF | 6596 | NM_139048 | HLTF | Helicase-like transcription factor | EPHS110629-1A
| EAHS-3010Z:K08 | PTGS2 | HS:HLX | 3142 | NM_021958 | HLX | H2.0-like homeobox | EPHS101290-1A
| EAHS-3010Z:K09 | PYCARD | HS:HMOX1 | 3162 | NM_002133 | HMOX1 | Heme oxygenase (decycling) 1 | EPHS109801-1A
| EAHS-3010Z:K10 | PYCARD | HS:HNF1B | 6928 | NM_001165923 | HNF1B | HNF1 homeobox B | EPHS105933-1A
| EAHS-3010Z:K11 | RARB | HS:HOPX | 84525 | NM_139211 | HOPX | HOP homeobox | EPHS111049-1A
| EAHS-3010Z:K12 | RARB | HS:HOXA1 | 3198 | NM_153620 | HOXA1 | Homeobox A1 | EPHS113033-1A
| EAHS-3010Z:K13 | RARRES1 | HS:HOXA10 | 3206 | NM_018951 | HOXA10 | Homeobox A10 | EPHS113048-1A
| EAHS-3010Z:K14 | RARRES1 | HS:HOXA11 | 3207 | NR_002795 | HOXA11 | Homeobox A11 | EPHS113051-1A
| EAHS-3010Z:K15 | RASSF1 | HS:HOXA13 | 3209 | NM_000522 | HOXA13 | Homeobox A13 | EPHS113053-1A
| EAHS-3010Z:K16 | RASSF1 | HS:HOXA2 | 3199 | NM_006735 | HOXA2 | Homeobox A2 | EPHS113034-1A
| EAHS-3010Z:K17 | RB1 | HS:HOXA3 | 3200 | NM_030661 | HOXA3 | Homeobox A3 | EPHS115475-1A
| EAHS-3010Z:K18 | RB1 | HS:HOXA4 | 3201 | NM_002141 | HOXA4 | Homeobox A4 | EPHS113038-1A
| EAHS-3010Z:K19 | RBP1 | HS:HOXA5 | 3202 | NM_019102 | HOXA5 | Homeobox A5 | EPHS113039-1A
| EAHS-3010Z:K20 | RBP1 | HS:HOXA6 | 3203 | NM_024014 | HOXA6 | Homeobox A6 | EPHS113040-1A
| EAHS-3010Z:K21 | RRAD | HS:HOXA7 | 3204 | NM_006896 | HOXA7 | Homeobox A7 | EPHS113043-1A
| EAHS-3010Z:K22 | RRAD | HS:HOXA9 | 3205 | NM_152739 | HOXA9 | Homeobox A9 | EPHS113046-1A
| EAHS-3010Z:K23 | RUNX3 | HS:HOXB1 | 3211 | NM_002144 | HOXB1 | Homeobox B1 | EPHS106117-1A
| EAHS-3010Z:K24 | RUNX3 | HS:HOXB13 | 10481 | NM_006361 | HOXB13 | Homeobox B13 | EPHS106139-1A
| EAHS-3010Z:L01 | PRKCDBP | HS:HOXB2 | 3212 | NM_002145 | HOXB2 | Homeobox B2 | EPHS106118-1A
| EAHS-3010Z:L02 | PRKCDBP | HS:HOXB3 | 3213 | NM_024015 | HOXB3 | Homeobox B3 | EPHS106119-1A
| EAHS-3010Z:L03 | PROX1 | HS:HOXB4 | 3214 | NM_024015 | HOXB4 | Homeobox B4 | EPHS106121-1A
| EAHS-3010Z:L04 | PROX1 | HS:HOXB5 | 3215 | NM_002147 | HOXB5 | Homeobox B5 | EPHS106123-1A
| EAHS-3010Z:L05 | PTEN | HS:HOXB6 | 3216 | NM_018952 | HOXB6 | Homeobox B6 | EPHS106126-1A
| EAHS-3010Z:L06 | PTEN | HS:HOXB7 | 3217 | NM_004502 | HOXB7 | Homeobox B7 | EPHS106127-1A
| EAHS-3010Z:L07 | PTGS2 | HS:HOXB8 | 3218 | NM_024016 | HOXB8 | Homeobox B8 | EPHS106130-1A
| EAHS-3010Z:L08 | PTGS2 | HS:HOXB9 | 3219 | NM_024017 | HOXB9 | Homeobox B9 | EPHS106132-1A
| EAHS-3010Z:L09 | PYCARD | HS:HOXC10 | 3226 | NM_017409 | HOXC10 | Homeobox C10 | EPHS103184-1A
| EAHS-3010Z:L10 | PYCARD | HS:HOXC11 | 3227 | NM_014212 | HOXC11 | Homeobox C11 | EPHS103183-1A
| EAHS-3010Z:L11 | RARB | HS:HOXC12 | 3228 | NM_173860 | HOXC12 | Homeobox C12 | EPHS103180-1A
| EAHS-3010Z:L12 | RARB | HS:HOXC13 | 3229 | NM_017410 | HOXC13 | Homeobox C13 | EPHS103176-1A
| EAHS-3010Z:L13 | RARRES1 | HS:HOXC4 | 3221 | NM_153633 | HOXC4 | Homeobox C4 | EPHS103196-1A
| EAHS-3010Z:L14 | RARRES1 | HS:HOXC5 | 3222 | NM_018953 | HOXC5 | Homeobox C5 | EPHS103194-1A
| EAHS-3010Z:L15 | RASSF1 | HS:HOXC6 | 3223 | NM_004503 | HOXC6 | Homeobox C6 | EPHS103193-1A
| EAHS-3010Z:L16 | RASSF1 | HS:HOXC8 | 3224 | NM_022658 | HOXC8 | Homeobox C8 | EPHS103189-1A
| EAHS-3010Z:L17 | RB1 | HS:HOXC9 | 3225 | NM_006897 | HOXC9 | Homeobox C9 | EPHS103186-1A
| EAHS-3010Z:L18 | RB1 | HS:HOXD1 | 3231 | NM_024501 | HOXD1 | Homeobox D1 | EPHS115464-1A
| EAHS-3010Z:L19 | RBP1 | HS:HOXD10 | 3236 | NM_002148 | HOXD10 | Homeobox D10 | EPHS108709-1A
| EAHS-3010Z:L20 | RBP1 | HS:HOXD11 | 3237 | NM_021192 | HOXD11 | Homeobox D11 | EPHS108706-1A
| EAHS-3010Z:L21 | RRAD | HS:HOXD12 | 3238 | NM_021193 | HOXD12 | Homeobox D12 | EPHS108704-1A
| EAHS-3010Z:L22 | RRAD | HS:HOXD13 | 3239 | NM_000523 | HOXD13 | Homeobox D13 | EPHS108702-1A
| EAHS-3010Z:L23 | RUNX3 | HS:HOXD3 | 3232 | NM_006898 | HOXD3 | Homeobox D3 | EPHS108720-1A
| EAHS-3010Z:L24 | RUNX3 | HS:HOXD4 | 3233 | NM_014621 | HOXD4 | Homeobox D4 | EPHS108716-1A
| EAHS-3010Z:M01 | SFN | HS:HOXD8 | 3234 | NM_019558 | HOXD8 | Homeobox D8 | EPHS108714-1A
| EAHS-3010Z:M02 | SFN | HS:HOXD9 | 3235 | NM_014213 | HOXD9 | Homeobox D9 | EPHS108711-1A
| EAHS-3010Z:M03 | SFRP1 | HS:HRAS | 3265 | NM_176795 | HRAS | V-Ha-ras Harvey rat sarcoma viral oncogene homolog | EPHS102060-1A
| EAHS-3010Z:M04 | SFRP1 | HS:HRK | 8739 | NM_003806 | HRK | Harakiri, BCL2 interacting protein (contains only BH3 domain) | EPHS103500-1A
| EAHS-3010Z:M05 | SFRP2 | HS:HS3ST2 | 9956 | NM_006043 | HS3ST2 | Heparan sulfate (glucosamine) 3-O-sulfotransferase 2 | EPHS105132-1A
| EAHS-3010Z:M06 | SFRP2 | HS:HS3ST3B1 | 9953 | NM_006041 | HS3ST3B1 | Heparan sulfate (glucosamine) 3-O-sulfotransferase 3B1 | EPHS105768-1A
| EAHS-3010Z:M07 | SLC5A8 | HS:HSD17B4 | 3295 | NM_001199291 | HSD17B4 | Hydroxysteroid (17-beta) dehydrogenase 4 | EPHS111728-1A
| EAHS-3010Z:M08 | SLC5A8 | HS:HSP90AB1 | 3326 | NM_007355 | HSP90AB1 | Heat shock protein 90kDa alpha (cytosolic), class B member 1 | EPHS112511-1A
| EAHS-3010Z:M09 | SLIT2 | HS:HSPA1A | 3303 | NM_005345 | HSPA1A | Heat shock 70kDa protein 1A | EPHS112356-1A
| EAHS-3010Z:M10 | SLIT2 | HS:HSPA4 | 3308 | NM_002154 | HSPA4 | Heat shock 70kDa protein 4 | EPHS111783-1A
| EAHS-3010Z:M11 | SLIT3 | HS:HSPA5 | 3309 | NM_005347 | HSPA5 | Heat shock 70kDa protein 5 (glucose-regulated protein, 78kDa) | EPHS114619-1A
| EAHS-3010Z:M12 | SLIT3 | HS:HSPA8 | 3312 | NM_153201 | HSPA8 | Heat shock 70kDa protein 8 | EPHS102822-1A
| EAHS-3010Z:M13 | SYK | HS:HSPE1 | 3336 | NM_002156 | HSPE1 | Heat shock 10kDa protein 1 (chaperonin 10) | EPHS108782-1A
| EAHS-3010Z:M14 | SYK | HS:HSPH1 | 10808 | NM_006644 | HSPH1 | Heat shock 105kDa/110kDa protein 1 | EPHS103691-1A
| EAHS-3010Z:M15 | TERT | HS:HTR1B | 3351 | NM_000863 | HTR1B | 5-hydroxytryptamine (serotonin) receptor 1B | EPHS112584-1A
| EAHS-3010Z:M16 | TERT | HS:HTR7 | 3363 | NM_019860 | HTR7 | 5-hydroxytryptamine (serotonin) receptor 7 (adenylate cyclase-coupled) | EPHS101765-1A
| EAHS-3010Z:M17 | TGFB2 | HS:HUS1 | 3364 | NR_037917 | HUS1 | HUS1 checkpoint homolog (S. pombe) | EPHS113149-1A
| EAHS-3010Z:M18 | TGFB2 | HS:ICOSLG | 23308 | NM_015259 | ICOSLG | Inducible T-cell co-stimulator ligand | EPHS109599-1A
| EAHS-3010Z:M19 | TGFBI | HS:ID4 | 3400 | NM_001546 | ID4 | Inhibitor of DNA binding 4, dominant negative helix-loop-helix protein | EPHS112211-1A
| EAHS-3010Z:M20 | TGFBI | HS:IGF2BP2 | 10644 | NM_006548 | IGF2BP2 | Insulin-like growth factor 2 mRNA binding protein 2 | EPHS110757-1A
| EAHS-3010Z:M21 | TGFBR1 | HS:IGF2R | 3482 | NM_000876 | IGF2R | Insulin-like growth factor 2 receptor | EPHS112868-1A
| EAHS-3010Z:M22 | TGFBR1 | HS:IGFBP3 | 3486 | NM_001013398 | IGFBP3 | Insulin-like growth factor binding protein 3 | EPHS113147-1A
| EAHS-3010Z:M23 | THBS1 | HS:IGFBP7 | 3490 | NM_001553 | IGFBP7 | Insulin-like growth factor binding protein 7 | EPHS111054-1A
| EAHS-3010Z:M24 | THBS1 | HS:IGFBPL1 | 347252 | NM_001007563 | IGFBPL1 | Insulin-like growth factor binding protein-like 1 | EPHS114350-1A
| EAHS-3010Z:N01 | SFN | HS:IL10RA | 3587 | NR_026691 | IL10RA | Interleukin 10 receptor, alpha | EPHS102777-1A
| EAHS-3010Z:N02 | SFN | HS:IL10RB | 3588 | NM_000628 | IL10RB | Interleukin 10 receptor, beta | EPHS109530-1A
| EAHS-3010Z:N03 | SFRP1 | HS:IL12A | 3592 | NM_000882 | IL12A | Interleukin 12A (natural killer cell stimulatory factor 1, cytotoxic lymphocyte maturation factor 1, p35) | EPHS110667-1A
| EAHS-3010Z:N04 | SFRP1 | HS:IL12B | 3593 | NR_037889 | IL12B | Interleukin 12B (natural killer cell stimulatory factor 2, cytotoxic lymphocyte maturation factor 2, p40) | EPHS111981-1A
| EAHS-3010Z:N05 | SFRP2 | HS:IL13 | 3596 | NM_002188 | IL13 | Interleukin 13 | EPHS111772-1A
| EAHS-3010Z:N06 | SFRP2 | HS:IL13RA1 | 3597 | NM_001560 | IL13RA1 | Interleukin 13 receptor, alpha 1 | EPHS115207-1A
| EAHS-3010Z:N07 | SLC5A8 | HS:IL15 | 3600 | NR_037840 | IL15 | Interleukin 15 | EPHS111269-1A
| EAHS-3010Z:N08 | SLC5A8 | HS:IL15RA | 3601 | NM_172200 | IL15RA | Interleukin 15 receptor, alpha | EPHS101460-1A
| EAHS-3010Z:N09 | SLIT2 | HS:IL17C | 27189 | NM_013278 | IL17C | Interleukin 17C | EPHS105535-1A
| EAHS-3010Z:N10 | SLIT2 | HS:IL17RA | 23765 | NM_014339 | IL17RA | Interleukin 17 receptor A | EPHS109634-1A
| EAHS-3010Z:N11 | SLIT3 | HS:IL1RAP | 3556 | NM_134470 | IL1RAP | Interleukin 1 receptor accessory protein | EPHS110776-1A
| EAHS-3010Z:N12 | SLIT3 | HS:IL20RA | 53832 | NM_014432 | IL20RA | Interleukin 20 receptor, alpha | EPHS112777-1A
| EAHS-3010Z:N13 | SYK | HS:IL36B | 27177 | NM_173178 | IL36B | Interleukin 36, beta | EPHS108505-1A
| EAHS-3010Z:N14 | SYK | HS:IL4R | 3566 | NM_001008699 | IL4R | Interleukin 4 receptor | EPHS105155-1A
| EAHS-3010Z:N15 | TERT | HS:IL6R | 3570 | NM_181359 | IL6R | Interleukin 6 receptor | EPHS100952-1A
| EAHS-3010Z:N16 | TERT | HS:IL6ST | 3572 | NM_175767 | IL6ST | Interleukin 6 signal transducer (gp130, oncostatin M receptor) | EPHS111543-1A
| EAHS-3010Z:N17 | TGFB2 | HS:IL7 | 3574 | NM_001199888 | IL7 | Interleukin 7 | EPHS113896-1A
| EAHS-3010Z:N18 | TGFB2 | HS:ING1 | 3621 | NM_005537 | ING1 | Inhibitor of growth family, member 1 | EPHS103884-1A
| EAHS-3010Z:N19 | TGFBI | HS:INHA | 3623 | NM_015311 | INHA | Inhibin, alpha | EPHS108900-1A
| EAHS-3010Z:N20 | TGFBI | HS:INHBA | 3624 | NM_002192 | INHBA | Inhibin, beta A | EPHS113110-1A
| EAHS-3010Z:N21 | TGFBR1 | HS:INSIG1 | 3638 | NM_198337 | INSIG1 | Insulin induced gene 1 | EPHS113598-1A
| EAHS-3010Z:N22 | TGFBR1 | HS:INTS6 | 26512 | NM_012141 | INTS6 | Integrator complex subunit 6 | EPHS103775-1A
| EAHS-3010Z:N23 | THBS1 | HS:IQGAP2 | 10788 | NM_006633 | IQGAP2 | IQ motif containing GTPase activating protein 2 | EPHS111612-1A
| EAHS-3010Z:N24 | THBS1 | HS:IRF1 | 3659 | NM_002198 | IRF1 | Interferon regulatory factor 1 | EPHS111770-1A
| EAHS-3010Z:O01 | TIMP3 | HS:IRF4 | 3662 | NR_036585 | IRF4 | Interferon regulatory factor 4 | EPHS112120-1A
| EAHS-3010Z:O02 | TIMP3 | HS:IRF7 | 3665 | NM_004031 | IRF7 | Interferon regulatory factor 7 | EPHS102064-1A
| EAHS-3010Z:O03 | TNFRSF10C | HS:IRF8 | 3394 | NM_002163 | IRF8 | Interferon regulatory factor 8 | EPHS105515-1A
| EAHS-3010Z:O04 | TNFRSF10C | HS:IRX3 | 79191 | NM_024336 | IRX3 | Iroquois homeobox 3 | EPHS105291-1A
| EAHS-3010Z:O05 | TNFRSF10D | HS:IRX4 | 50805 | NM_016358 | IRX4 | Iroquois homeobox 4 | EPHS111430-1A
| EAHS-3010Z:O06 | TNFRSF10D | HS:ISL1 | 3670 | NM_002202 | ISL1 | ISL LIM homeobox 1 | EPHS111524-1A
| EAHS-3010Z:O07 | TP73 | HS:ISL2 | 64843 | NM_145805 | ISL2 | ISL LIM homeobox 2 | EPHS104711-1A
| EAHS-3010Z:O08 | TP73 | HS:ITGA4 | 3676 | NM_000885 | ITGA4 | Integrin, alpha 4 (antigen CD49D, alpha 4 subunit of VLA-4 receptor) | EPHS108740-1A
| EAHS-3010Z:O09 | TWIST1 | HS:JUN | 3725 | NM_002228 | JUN | Jun proto-oncogene | EPHS100605-1A
| EAHS-3010Z:O10 | TWIST1 | HS:JUNB | 3726 | NM_002229 | JUNB | Jun B proto-oncogene | EPHS107112-1A
| EAHS-3010Z:O11 | VHL | HS:JUP | 3728 | NM_021991 | JUP | Junction plakoglobin | EPHS105992-1A
| EAHS-3010Z:O12 | VHL | HS:KIT | 3815 | NM_001093772 | KIT | V-kit Hardy-Zuckerman 4 feline sarcoma viral oncogene homolog | EPHS111037-1A
| EAHS-3010Z:O13 | WIF1 | HS:KL | 9365 | NM_004795 | KL | Klotho | EPHS103700-1A
| EAHS-3010Z:O14 | WIF1 | HS:KLF11 | 8462 | NM_003597 | KLF11 | Kruppel-like factor 11 | EPHS108032-1A
| EAHS-3010Z:O15 | WT1 | HS:KLF2 | 10365 | NM_016270 | KLF2 | Kruppel-like factor 2 (lung) | EPHS107190-1A
| EAHS-3010Z:O16 | WT1 | HS:KLF4 | 9314 | NM_004235 | KLF4 | Kruppel-like factor 4 (gut) | EPHS114531-1A
| EAHS-3010Z:O17 | WWOX | HS:KLK10 | 5655 | NM_145888 | KLK10 | Kallikrein-related peptidase 10 | EPHS107787-1A
| EAHS-3010Z:O18 | WWOX | HS:LAG3 | 3902 | NM_002286 | LAG3 | Lymphocyte-activation gene 3 | EPHS102933-1A
| EAHS-3010Z:O19 | ZMYND10 | HS:LAMA3 | 3909 | NM_198129 | LAMA3 | Laminin, alpha 3 | EPHS106551-1A
| EAHS-3010Z:O20 | ZMYND10 | HS:LATS1 | 9113 | NM_004690 | LATS1 | LATS, large tumor suppressor, homolog 1 (Drosophila) | EPHS112824-1A
| EAHS-3010Z:O21 | SEC | HS:LATS2 | 26524 | NM_014572 | LATS2 | LATS, large tumor suppressor, homolog 2 (Drosophila) | EPHS103643-1A
| EAHS-3010Z:O22 | SEC | HS:LBX1 | 10660 | NM_006562 | LBX1 | Ladybird homeobox 1 | EPHS101862-1A
| EAHS-3010Z:O23 | DEC | HS:LBX2 | 85474 | NM_001009812 | LBX2 | Ladybird homeobox 2 | EPHS108338-1A
| EAHS-3010Z:O24 | DEC | HS:LCK | 3932 | NM_032648 | LCK | Lymphocyte-specific protein tyrosine kinase | EPHS100365-1A
| EAHS-3010Z:P01 | TIMP3 | HS:LDHB | 3945 | NM_001174097 | LDHB | Lactate dehydrogenase B | EPHS102995-1A
| EAHS-3010Z:P02 | TIMP3 | HS:LGALS3 | 3958 | NM_002306 | LGALS3 | Lectin, galactoside-binding, soluble, 3 | EPHS104092-1A
| EAHS-3010Z:P03 | TNFRSF10C | HS:LHX1 | 3975 | NM_005568 | LHX1 | LIM homeobox 1 | EPHS105925-1A
| EAHS-3010Z:P04 | TNFRSF10C | HS:LIF | 3976 | NM_002309 | LIF | Leukemia inhibitory factor (cholinergic differentiation factor) | EPHS109763-1A
| EAHS-3010Z:P05 | TNFRSF10D | HS:LIMS2 | 55679 | NM_017980 | LIMS2 | LIM and senescent cell antigen-like domains 2 | EPHS108551-1A
| EAHS-3010Z:P06 | TNFRSF10D | HS:LIN28A | 79727 | NM_024674 | LIN28A | Lin-28 homolog A (C. elegans) | EPHS100295-1A
| EAHS-3010Z:P07 | TP73 | HS:LMNA | 4000 | NM_170708 | LMNA | Lamin A/C | EPHS100996-1A
| EAHS-3010Z:P08 | TP73 | HS:LMX1A | 4009 | NM_001174069 | LMX1A | LIM homeobox transcription factor 1, alpha | EPHS101058-1A
| EAHS-3010Z:P09 | TWIST1 | HS:LMX1B | 4010 | NM_002316 | LMX1B | LIM homeobox transcription factor 1, beta | EPHS114624-1A
| EAHS-3010Z:P10 | TWIST1 | HS:LOX | 4015 | NM_001178102 | LOX | Lysyl oxidase | EPHS111733-1A
| EAHS-3010Z:P11 | VHL | HS:LRP1B | 53353 | NM_018557 | LRP1B | Low density lipoprotein receptor-related protein 1B | EPHS108597-1A
| EAHS-3010Z:P12 | VHL | HS:LRP2 | 4036 | NM_004525 | LRP2 | Low density lipoprotein receptor-related protein 2 | EPHS108652-1A
| EAHS-3010Z:P13 | WIF1 | HS:LRRC1 | 55227 | NM_018214 | LRRC1 | Leucine rich repeat containing 1 | EPHS112545-1A
| EAHS-3010Z:P14 | WIF1 | HS:LRRC2 | 79442 | NM_024512 | LRRC2 | Leucine rich repeat containing 2 | EPHS110207-1A
| EAHS-3010Z:P15 | WT1 | HS:LRRC3B | 116135 | NM_052953 | LRRC3B | Leucine rich repeat containing 3B | EPHS110103-1A
| EAHS-3010Z:P16 | WT1 | HS:LTB | 4050 | NM_009588 | LTB | Lymphotoxin beta (TNF superfamily, member 3) | EPHS112342-1A
| EAHS-3010Z:P17 | WWOX | HS:LTB4R | 1241 | NM_014430 | LTB4R | Leukotriene B4 receptor | EPHS103977-1A
| EAHS-3010Z:P18 | WWOX | HS:LTF | 4057 | NM_002343 | LTF | Lactotransferrin | EPHS110206-1A
| EAHS-3010Z:P19 | ZMYND10 | HS:MAFB | 9935 | NM_005461 | MAFB | V-maf musculoaponeurotic fibrosarcoma oncogene homolog B (avian) | EPHS109269-1A
| EAHS-3010Z:P20 | ZMYND10 | HS:MAL | 4118 | NM_022440 | MAL | Mal, T-cell differentiation protein | EPHS108401-1A
| EAHS-3010Z:P21 | SEC | HS:MALT1 | 10892 | NM_173844 | MALT1 | Mucosa associated lymphoid tissue lymphoma translocation gene 1 | EPHS106651-1A
| EAHS-3010Z:P22 | SEC | HS:MAP2K4 | 6416 | NM_003010 | MAP2K4 | Mitogen-activated protein kinase kinase 4 | EPHS105759-1A
| EAHS-3010Z:P23 | DEC | HS:MAP3K7 | 6885 | NM_145331 | MAP3K7 | Mitogen-activated protein kinase kinase kinase 7 | EPHS112632-1A
| EAHS-3010Z:P24 | DEC | HS:MAPK14 | 1432 | NM_139014 | MAPK14 | Mitogen-activated protein kinase 14 | EPHS112427-1A
| EAHS-3020Z:A01 | ADAM23 | HS:MBTPS1 | 8720 | NM_003791 | MBTPS1 | Membrane-bound transcription factor peptidase, site 1 | EPHS105495-1A
| EAHS-3020Z:A02 | ADAM23 | HS:MCC | 4163 | NM_002387 | MCC | Mutated in colorectal cancers | EPHS111707-1A
| EAHS-3020Z:A03 | ADRA1B | HS:MDM2 | 4193 | NM_002392 | MDM2 | Mdm2 p53 binding protein homolog (mouse) | EPHS103305-1A
| EAHS-3020Z:A04 | ADRA1B | HS:MEG3 | 55384 | NR_033360 | MEG3 | Maternally expressed 3 (non-protein coding) | EPHS104318-1A
| EAHS-3020Z:A05 | AKAP12 | HS:MEIS1 | 4211 | NM_002398 | MEIS1 | Meis homeobox 1 | EPHS108276-1A
| EAHS-3020Z:A06 | AKAP12 | HS:MEN1 | 4221 | NM_130801 | MEN1 | Multiple endocrine neoplasia I | EPHS102454-1A
| EAHS-3020Z:A07 | APAF1 | HS:MFAP2 | 4237 | NM_002403 | MFAP2 | Microfibrillar-associated protein 2 | EPHS100200-1A
| EAHS-3020Z:A08 | APAF1 | HS:MGMT | 4255 | NM_002412 | MGMT | O-6-methylguanine-DNA methyltransferase | EPHS102002-1A
| EAHS-3020Z:A09 | APBA1 | HS:MICB | 4277 | NM_005931 | MICB | MHC class I polypeptide-related sequence B | EPHS112340-1A
| EAHS-3020Z:A10 | APBA1 | HS:MIF | 4282 | NM_002415 | MIF | Macrophage migration inhibitory factor (glycosylation-inhibiting factor) | EPHS109715-1A
| EAHS-3020Z:A11 | APC | HS:MIXL1 | 83881 | NM_031944 | MIXL1 | Mix paired-like homeobox | EPHS101325-1A
| EAHS-3020Z:A12 | APC | HS:MKX | 283078 | NM_173576 | MKX | Mohawk homeobox | EPHS101544-1A
| EAHS-3020Z:A13 | ATM | HS:MLH1 | 4292 | NM_014805 | MLH1 | MutL homolog 1, colon cancer, nonpolyposis type 2 (E. coli) | EPHS110134-1A
| EAHS-3020Z:A14 | ATM | HS:MME | 4311 | NM_007287 | MME | Membrane metallo-endopeptidase | EPHS110648-1A
| EAHS-3020Z:A15 | B4GALNT2 | HS:MMP2 | 4313 | NM_004530 | MMP2 | Matrix metallopeptidase 2 (gelatinase A, 72kDa gelatinase, 72kDa type IV collagenase) | EPHS115476-1A
| EAHS-3020Z:A16 | B4GALNT2 | HS:MRE11A | 4361 | NM_005591 | MRE11A | MRE11 meiotic recombination 11 homolog A (S. cerevisiae) | EPHS102694-1A
| EAHS-3020Z:A17 | BCL2 | HS:MSH2 | 4436 | NM_000251 | MSH2 | MutS homolog 2, colon cancer, nonpolyposis type 1 (E. coli) | EPHS108211-1A
| EAHS-3020Z:A18 | BCL2 | HS:MSH3 | 4437 | NM_002439 | MSH3 | MutS homolog 3 (E. coli) | EPHS111639-1A
| EAHS-3020Z:A19 | CACNA1G | HS:MSH6 | 2956 | NM_000179 | MSH6 | MutS homolog 6 (E. coli) | EPHS108213-1A
| EAHS-3020Z:A20 | CACNA1G | HS:MSX1 | 4487 | NM_002448 | MSX1 | Msh homeobox 1 | EPHS115456-1A
| EAHS-3020Z:A21 | CACNA2D3 | HS:MSX2 | 4488 | NM_002449 | MSX2 | Msh homeobox 2 | EPHS112031-1A
| EAHS-3020Z:A22 | CACNA2D3 | HS:MT1A | 4489 | NM_005946 | MT1A | Metallothionein 1A | EPHS105311-1A
| EAHS-3020Z:A23 | CCND2 | HS:MT1G | 4495 | NM_005950 | MT1G | Metallothionein 1G | EPHS105314-1A
| EAHS-3020Z:A24 | CCND2 | HS:MT2A | 4502 | NM_005953 | MT2A | Metallothionein 2A | EPHS105306-1A
| EAHS-3020Z:B01 | ADAM23 | HS:MT3 | 4504 | NM_005954 | MT3 | Metallothionein 3 | EPHS105305-1A
| EAHS-3020Z:B02 | ADAM23 | HS:MTAP | 4507 | NM_002451 | MTAP | Methylthioadenosine phosphorylase | EPHS114255-1A
| EAHS-3020Z:B03 | ADRA1B | HS:MTHFR | 4524 | NM_005957 | MTHFR | Methylenetetrahydrofolate reductase (NAD(P)H) | EPHS115460-1A
| EAHS-3020Z:B04 | ADRA1B | HS:MTOR | 2475 | NM_004958 | MTOR | Mechanistic target of rapamycin (serine/threonine kinase) | EPHS100149-1A
| EAHS-3020Z:B05 | AKAP12 | HS:MUC2 | 4583 | NM_002457 | MUC2 | Mucin 2, oligomeric mucus/gel-forming | EPHS115457-1A
| EAHS-3020Z:B06 | AKAP12 | HS:MYC | 4609 | NM_002467 | MYC | V-myc myelocytomatosis viral oncogene homolog (avian) | EPHS114060-1A
| EAHS-3020Z:B07 | APAF1 | HS:MYCN | 4613 | NR_026766 | MYCN | V-myc myelocytomatosis viral related oncogene, neuroblastoma derived (avian) | EPHS108052-1A
| EAHS-3020Z:B08 | APAF1 | HS:MYD88 | 4615 | NM_002468 | MYD88 | Myeloid differentiation primary response gene (88) | EPHS110144-1A
| EAHS-3020Z:B09 | APBA1 | HS:MYOD1 | 4654 | NM_002478 | MYOD1 | Myogenic differentiation 1 | EPHS102205-1A
| EAHS-3020Z:B10 | APBA1 | HS:NCK1 | 4690 | NM_006153 | NCK1 | NCK adaptor protein 1 | EPHS110576-1A
| EAHS-3020Z:B11 | APC | HS:NDRG2 | 57447 | NM_201541 | NDRG2 | NDRG family member 2 | EPHS103920-1A
| EAHS-3020Z:B12 | APC | HS:NELFCD | 51497 | NM_198976 | NELFCD | TH1-like (Drosophila) | EPHS109393-1A
| EAHS-3020Z:B13 | ATM | HS:NEUROD1 | 4760 | NM_002500 | NEUROD1 | Neurogenic differentiation 1 | EPHS108742-1A
| EAHS-3020Z:B14 | ATM | HS:NEUROG1 | 4762 | NM_006161 | NEUROG1 | Neurogenin 1 | EPHS111805-1A
| EAHS-3020Z:B15 | B4GALNT2 | HS:NF1 | 4763 | NM_001128147 | NF1 | Neurofibromin 1 | EPHS105885-1A
| EAHS-3020Z:B16 | B4GALNT2 | HS:NF2 | 4771 | NM_181833 | NF2 | Neurofibromin 2 (merlin) | EPHS109756-1A
| EAHS-3020Z:B17 | BCL2 | HS:NFATC1 | 4772 | NM_172390 | NFATC1 | Nuclear factor of activated T-cells, cytoplasmic, calcineurin-dependent 1 | EPHS106693-1A
| EAHS-3020Z:B18 | BCL2 | HS:NFATC3 | 4775 | NM_173165 | NFATC3 | Nuclear factor of activated T-cells, cytoplasmic, calcineurin-dependent 3 | EPHS105405-1A
| EAHS-3020Z:B19 | CACNA1G | HS:NFKB1 | 4790 | NM_003998 | NFKB1 | Nuclear factor of kappa light polypeptide gene enhancer in B-cells 1 | EPHS111169-1A
| EAHS-3020Z:B20 | CACNA1G | HS:NFKBIB | 4793 | NM_012237 | NFKBIB | Nuclear factor of kappa light polypeptide gene enhancer in B-cells inhibitor, beta | EPHS107447-1A
| EAHS-3020Z:B21 | CACNA2D3 | HS:NFYA | 4800 | NM_021705 | NFYA | Nuclear transcription factor Y, alpha | EPHS112459-1A
| EAHS-3020Z:B22 | CACNA2D3 | HS:NID1 | 4811 | NM_002508 | NID1 | Nidogen 1 | EPHS101390-1A
| EAHS-3020Z:B23 | CCND2 | HS:NID2 | 22795 | NM_007361 | NID2 | Nidogen 2 (osteonidogen) | EPHS104072-1A
| EAHS-3020Z:B24 | CCND2 | HS:NKX2-2 | 4821 | NM_002509 | NKX2-2 | NK2 homeobox 2 | EPHS109144-1A
| EAHS-3020Z:C01 | CD44 | HS:NKX2-5 | 1482 | NM_004387 | NKX2-5 | NK2 homeobox 5 | EPHS112023-1A
| EAHS-3020Z:C02 | CD44 | HS:NKX3-1 | 4824 | NM_006167 | NKX3-1 | NK3 homeobox 1 | EPHS115474-1A
| EAHS-3020Z:C03 | CD99 | HS:NME1 | 4830 | NM_198175 | NME1 | Non-metastatic cells 1, protein (NM23A) expressed in | EPHS106185-1A
| EAHS-3020Z:C04 | CD99 | HS:NOD1 | 10392 | NM_006092 | NOD1 | Nucleotide-binding oligomerization domain containing 1 | EPHS113075-1A
| EAHS-3020Z:C05 | CDH1 | HS:NOTCH2 | 4853 | NM_024408 | NOTCH2 | Notch 2 | EPHS100847-1A
| EAHS-3020Z:C06 | CDH1 | HS:NOV | 4856 | NM_002514 | NOV | Nephroblastoma overexpressed gene | EPHS114032-1A
| EAHS-3020Z:C07 | CDH13 | HS:NPM1 | 4869 | NM_199185 | NPM1 | Nucleophosmin (nucleolar phosphoprotein B23, numatrin) | EPHS112005-1A
| EAHS-3020Z:C08 | CDH13 | HS:NQO1 | 1728 | NM_001025434 | NQO1 | NAD(P)H dehydrogenase, quinone 1 | EPHS105427-1A
| EAHS-3020Z:C09 | CDKN1B | HS:NR2F2 | 7026 | NM_001145156 | NR2F2 | Nuclear receptor subfamily 2, group F, member 2 | EPHS104832-1A
| EAHS-3020Z:C10 | CDKN1B | HS:NR3C1 | 2908 | NM_001204265 | NR3C1 | Nuclear receptor subfamily 3, group C, member 1 (glucocorticoid receptor) | EPHS111914-1A
| EAHS-3020Z:C11 | CDKN1C | HS:OGDHL | 55753 | NM_018245 | OGDHL | Oxoglutarate dehydrogenase-like | EPHS101616-1A
| EAHS-3020Z:C12 | CDKN1C | HS:OGG1 | 4968 | NM_016829 | OGG1 | 8-oxoguanine DNA glycosylase | EPHS110023-1A
| EAHS-3020Z:C13 | CDKN2A | HS:OLIG2 | 10215 | NM_005806 | OLIG2 | Oligodendrocyte lineage transcription factor 2 | EPHS109527-1A
| EAHS-3020Z:C14 | CDKN2A | HS:ONECUT2 | 9480 | NM_004852 | ONECUT2 | One cut homeobox 2 | EPHS106645-1A
| EAHS-3020Z:C15 | CDKN2B | HS:OPCML | 4978 | NM_002545 | OPCML | Opioid binding protein/cell adhesion molecule-like | EPHS102871-1A
| EAHS-3020Z:C16 | CDKN2B | HS:OTP | 23440 | NM_032109 | OTP | Orthopedia homeobox | EPHS111622-1A
| EAHS-3020Z:C17 | CDX2 | HS:OTX1 | 5013 | NM_001199770 | OTX1 | Orthodenticle homeobox 1 | EPHS108258-1A
| EAHS-3020Z:C18 | CDX2 | HS:PALB2 | 79728 | NM_024675 | PALB2 | Partner and localizer of BRCA2 | EPHS105140-1A
| EAHS-3020Z:C19 | CHFR | HS:PARK2 | 5071 | NM_013988 | PARK2 | Parkinson protein 2, E3 ubiquitin protein ligase (parkin) | EPHS112872-1A
| EAHS-3020Z:C20 | CHFR | HS:PAWR | 5074 | NM_002583 | PAWR | PRKC, apoptosis, WT1, regulator | EPHS103334-1A
| EAHS-3020Z:C21 | CSGALNACT2 | HS:PAX1 | 5075 | NM_006192 | PAX1 | Paired box 1 | EPHS109146-1A
| EAHS-3020Z:C22 | CSGALNACT2 | HS:PAX2 | 5076 | NM_003990 | PAX2 | Paired box 2 | EPHS101849-1A
| EAHS-3020Z:C23 | CTNNB1 | HS:PAX3 | 5077 | NM_181461 | PAX3 | Paired box 3 | EPHS108906-1A
| EAHS-3020Z:C24 | CTNNB1 | HS:PAX5 | 5079 | NM_016734 | PAX5 | Paired box 5 | EPHS114334-1A
| EAHS-3020Z:D01 | CD44 | HS:PAX6 | 5080 | NM_001604 | PAX6 | Paired box 6 | EPHS102253-1A
| EAHS-3020Z:D02 | CD44 | HS:PAX9 | 5083 | NM_006194 | PAX9 | Paired box 9 | EPHS104025-1A
| EAHS-3020Z:D03 | CD99 | HS:PCDH10 | 57575 | NM_032961 | PCDH10 | Protocadherin 10 | EPHS111251-1A
| EAHS-3020Z:D04 | CD99 | HS:PCNA | 5111 | NM_182649 | PCNA | Proliferating cell nuclear antigen | EPHS109088-1A
| EAHS-3020Z:D05 | CDH1 | HS:PDCD6IP | 10015 | NR_027868 | PDCD6IP | Programmed cell death 6 interacting protein | EPHS110130-1A
| EAHS-3020Z:D06 | CDH1 | HS:PDHX | 8050 | NM_015957 | PDHX | Pyruvate dehydrogenase complex, component X | EPHS102277-1A
| EAHS-3020Z:D07 | CDH13 | HS:PDIA3 | 2923 | NM_005313 | PDIA3 | Protein disulfide isomerase family A, member 3 | EPHS104499-1A
| EAHS-3020Z:D08 | CDH13 | HS:PDLIM4 | 8572 | NM_003687 | PDLIM4 | PDZ and LIM domain 4 | EPHS111766-1A
| EAHS-3020Z:D09 | CDKN1B | HS:PEG10 | 23089 | NM_001172438 | PEG10 | Paternally expressed 10 | EPHS113279-1A
| EAHS-3020Z:D10 | CDKN1B | HS:PER1 | 5187 | NM_002616 | PER1 | Period homolog 1 (Drosophila) | EPHS105730-1A
| EAHS-3020Z:D11 | CDKN1C | HS:PER2 | 8864 | NM_022817 | PER2 | Period homolog 2 (Drosophila) | EPHS108990-1A
| EAHS-3020Z:D12 | CDKN1C | HS:PF4 | 5196 | NM_002619 | PF4 | Platelet factor 4 | EPHS111075-1A
| EAHS-3020Z:D13 | CDKN2A | HS:PGF | 5228 | NM_002632 | PGF | Placental growth factor | EPHS104212-1A
| EAHS-3020Z:D14 | CDKN2A | HS:PGR | 5241 | NM_001202474 | PGR | Progesterone receptor | EPHS102707-1A
| EAHS-3020Z:D15 | CDKN2B | HS:PHOX2A | 401 | NM_005169 | PHOX2A | Paired-like homeobox 2a | EPHS102602-1A
| EAHS-3020Z:D16 | CDKN2B | HS:PHOX2B | 8929 | NM_003924 | PHOX2B | Paired-like homeobox 2b | EPHS110996-1A
| EAHS-3020Z:D17 | CDX2 | HS:PHTF1 | 10745 | NM_006608 | PHTF1 | Putative homeodomain transcription factor 1 | EPHS100815-1A
| EAHS-3020Z:D18 | CDX2 | HS:PITX2 | 5308 | NM_000325 | PITX2 | Paired-like homeodomain 2 | EPHS111203-1A
| EAHS-3020Z:D19 | CHFR | HS:PITX3 | 5309 | NM_005029 | PITX3 | Paired-like homeodomain 3 | EPHS101877-1A
| EAHS-3020Z:D20 | CHFR | HS:PLA2G16 | 11145 | NM_007069 | PLA2G16 | Phospholipase A2, group XVI | EPHS102419-1A
| EAHS-3020Z:D21 | CSGALNACT2 | HS:PLAGL1 | 5325 | NM_006718 | PLAGL1 | Pleiomorphic adenoma gene-like 1 | EPHS112803-1A
| EAHS-3020Z:D22 | CSGALNACT2 | HS:PLK2 | 10769 | NM_006622 | PLK2 | Polo-like kinase 2 | EPHS111549-1A
| EAHS-3020Z:D23 | CTNNB1 | HS:PMS1 | 5378 | NM_016467 | PMS1 | PMS1 postmeiotic segregation increased 1 (S. cerevisiae) | EPHS108759-1A
| EAHS-3020Z:D24 | CTNNB1 | HS:POR | 5447 | NM_000941 | POR | P450 (cytochrome) oxidoreductase | EPHS113228-1A
| EAHS-3020Z:E01 | CYP1B1 | HS:POU4F1 | 5457 | NM_006237 | POU4F1 | POU class 4 homeobox 1 | EPHS103821-1A
| EAHS-3020Z:E02 | CYP1B1 | HS:POU4F2 | 5458 | NM_004575 | POU4F2 | POU class 4 homeobox 2 | EPHS111286-1A
| EAHS-3020Z:E03 | DAPK1 | HS:PPARG | 5468 | NM_138712 | PPARG | Peroxisome proliferator-activated receptor gamma | EPHS110053-1A
| EAHS-3020Z:E04 | DAPK1 | HS:PPP1R3C | 5507 | NM_005398 | PPP1R3C | Protein phosphatase 1, regulatory (inhibitor) subunit 3C | EPHS101769-1A
| EAHS-3020Z:E05 | DKK1 | HS:PPP2R4 | 5524 | NM_021131 | PPP2R4 | Protein phosphatase 2A activator, regulatory subunit 4 | EPHS114678-1A
| EAHS-3020Z:E06 | DKK1 | HS:PRAME | 23532 | NM_206956 | PRAME | Preferentially expressed antigen in melanoma | EPHS109702-1A
| EAHS-3020Z:E07 | DKK2 | HS:PRDM2 | 7799 | NM_001135610 | PRDM2 | PR domain containing 2, with ZNF domain | EPHS100172-1A
| EAHS-3020Z:E08 | DKK2 | HS:PRDM5 | 11107 | NM_018699 | PRDM5 | PR domain containing 5 | EPHS111224-1A
| EAHS-3020Z:E09 | DKK3 | HS:PRDX1 | 5052 | NM_181697 | PRDX1 | Peroxiredoxin 1 | EPHS100519-1A
| EAHS-3020Z:E10 | DKK3 | HS:PRDX2 | 7001 | NM_181738 | PRDX2 | Peroxiredoxin 2 | EPHS107113-1A
| EAHS-3020Z:E11 | DLC1 | HS:PRDX3 | 10935 | NM_014098 | PRDX3 | Peroxiredoxin 3 | EPHS101955-1A
| EAHS-3020Z:E12 | DLC1 | HS:PRDX5 | 25824 | NM_181652 | PRDX5 | Peroxiredoxin 5 | EPHS102445-1A
| EAHS-3020Z:E13 | DLEC1 | HS:PRDX6 | 9588 | NM_004905 | PRDX6 | Peroxiredoxin 6 | EPHS101091-1A
| EAHS-3020Z:E14 | DLEC1 | HS:PRIMA1 | 145270 | NM_178013 | PRIMA1 | Proline rich membrane anchor 1 | EPHS104286-1A
| EAHS-3020Z:E15 | ESR1 | HS:PRKCDBP | 112464 | NM_145040 | PRKCDBP | Protein kinase C, delta binding protein | EPHS115458-1A
| EAHS-3020Z:E16 | ESR1 | HS:PRKDC | 5591 | NM_182746 | PRKDC | Protein kinase, DNA-activated, catalytic polypeptide | EPHS113806-1A
| EAHS-3020Z:E17 | FGFR2 | HS:PROX1 | 5629 | NM_002763 | PROX1 | Prospero homeobox 1 | EPHS101262-1A
| EAHS-3020Z:E18 | FGFR2 | HS:PTCH1 | 5727 | NM_001083606 | PTCH1 | Patched 1 | EPHS114468-1A
| EAHS-3020Z:E19 | FHIT | HS:PTEN | 5728 | NM_001126049 | PTEN | Phosphatase and tensin homolog | EPHS101755-1A
| EAHS-3020Z:E20 | FHIT | HS:PTGIS | 5740 | NM_000961 | PTGIS | Prostaglandin I2 (prostacyclin) synthase | EPHS109339-1A
| EAHS-3020Z:E21 | FLNC | HS:PTGS2 | 5743 | NM_000963 | PTGS2 | Prostaglandin-endoperoxide synthase 2 (prostaglandin G/H synthase and cyclooxygenase) | EPHS101148-1A
| EAHS-3020Z:E22 | FLNC | HS:PTPRG | 5793 | NM_002841 | PTPRG | Protein tyrosine phosphatase, receptor type, G | EPHS110365-1A
| EAHS-3020Z:E23 | GATA4 | HS:PTPRO | 5800 | NM_030667 | PTPRO | Protein tyrosine phosphatase, receptor type, O | EPHS102985-1A
| EAHS-3020Z:E24 | GATA4 | HS:PYCARD | 29108 | NM_145182 | PYCARD | PYD and CARD domain containing | EPHS105246-1A
| EAHS-3020Z:F01 | CYP1B1 | HS:QPCT | 25797 | NM_012413 | QPCT | Glutaminyl-peptide cyclotransferase | EPHS108171-1A
| EAHS-3020Z:F02 | CYP1B1 | HS:RAB32 | 10981 | NM_006834 | RAB32 | RAB32, member RAS oncogene family | EPHS112813-1A
| EAHS-3020Z:F03 | DAPK1 | HS:RAB8A | 4218 | NM_005370 | RAB8A | RAB8A, member RAS oncogene family | EPHS107187-1A
| EAHS-3020Z:F04 | DAPK1 | HS:RAD1 | 5810 | NM_002853 | RAD1 | RAD1 homolog (S. pombe) | EPHS111481-1A
| EAHS-3020Z:F05 | DKK1 | HS:RAD17 | 5884 | NM_016283 | RAD17 | RAD17 homolog (S. pombe) | EPHS111579-1A
| EAHS-3020Z:F06 | DKK1 | HS:RAD23A | 5886 | NM_005053 | RAD23A | RAD23 homolog A (S. cerevisiae) | EPHS107127-1A
| EAHS-3020Z:F07 | DKK2 | HS:RAD50 | 10111 | NM_005732 | RAD50 | RAD50 homolog (S. cerevisiae) | EPHS111771-1A
| EAHS-3020Z:F08 | DKK2 | HS:RAD51 | 5888 | NM_133487 | RAD51 | RAD51 homolog (S. cerevisiae) | EPHS104458-1A
| EAHS-3020Z:F09 | DKK3 | HS:RAD9A | 5883 | NM_004584 | RAD9A | RAD9 homolog A (S. pombe) | EPHS102548-1A
| EAHS-3020Z:F10 | DKK3 | HS:RAMP2 | 10266 | NM_005854 | RAMP2 | Receptor (G protein-coupled) activity modifying protein 2 | EPHS106028-1A
| EAHS-3020Z:F11 | DLC1 | HS:RARA | 5914 | NM_001024809 | RARA | Retinoic acid receptor, alpha | EPHS105982-1A
| EAHS-3020Z:F12 | DLC1 | HS:RARB | 5915 | NM_000965 | RARB | Retinoic acid receptor, beta | EPHS115459-1A
| EAHS-3020Z:F13 | DLEC1 | HS:RARRES1 | 5918 | NM_206963 | RARRES1 | Retinoic acid receptor responder (tazarotene induced) 1 | EPHS110665-1A
| EAHS-3020Z:F14 | DLEC1 | HS:RASEF | 158158 | NM_152573 | RASEF | RAS and EF-hand domain containing | EPHS114409-1A
| EAHS-3020Z:F15 | ESR1 | HS:RASGRF2 | 5924 | NM_006909 | RASGRF2 | Ras protein-specific guanine nucleotide-releasing factor 2 | EPHS111640-1A
| EAHS-3020Z:F16 | ESR1 | HS:RASSF1 | 11186 | NM_170714 | RASSF1 | Ras association (RalGDS/AF-6) domain family member 1 | EPHS110289-1A
| EAHS-3020Z:F17 | FGFR2 | HS:RASSF2 | 9770 | NM_014737 | RASSF2 | Ras association (RalGDS/AF-6) domain family member 2 | EPHS109086-1A
| EAHS-3020Z:F18 | FGFR2 | HS:RASSF4 | 83937 | NM_032023 | RASSF4 | Ras association (RalGDS/AF-6) domain family member 4 | EPHS101586-1A
| EAHS-3020Z:F19 | FHIT | HS:RASSF5 | 83593 | NM_182664 | RASSF5 | Ras association (RalGDS/AF-6) domain family member 5 | EPHS101221-1A
| EAHS-3020Z:F20 | FHIT | HS:RB1 | 5925 | NM_000321 | RB1 | Retinoblastoma 1 | EPHS103757-1A
| EAHS-3020Z:F21 | FLNC | HS:RBP1 | 5947 | NM_002899 | RBP1 | Retinol binding protein 1, cellular | EPHS110597-1A
| EAHS-3020Z:F22 | FLNC | HS:RECK | 8434 | NM_021111 | RECK | Reversion-inducing-cysteine-rich protein with kazal motifs | EPHS114327-1A
| EAHS-3020Z:F23 | GATA4 | HS:RELA | 5970 | NM_021975 | RELA | V-rel reticuloendotheliosis viral oncogene homolog A (avian) | EPHS102490-1A
| EAHS-3020Z:F24 | GATA4 | HS:RELN | 5649 | NM_173054 | RELN | Reelin | EPHS113384-1A
| EAHS-3020Z:G01 | GATA5 | HS:RET | 5979 | NM_020975 | RET | Ret proto-oncogene | EPHS101577-1A
| EAHS-3020Z:G02 | GATA5 | HS:RIPK2 | 8767 | NM_003821 | RIPK2 | Receptor-interacting serine-threonine kinase 2 | EPHS113934-1A
| EAHS-3020Z:G03 | GSTP1 | HS:ROBO1 | 6091 | NM_133631 | ROBO1 | Roundabout, axon guidance receptor, homolog 1 (Drosophila) | EPHS110401-1A
| EAHS-3020Z:G04 | GSTP1 | HS:ROCK1 | 6093 | NM_005406 | ROCK1 | Rho-associated, coiled-coil containing protein kinase 1 | EPHS106537-1A
| EAHS-3020Z:G05 | HAND1 | HS:RPRM | 56475 | NM_019845 | RPRM | Reprimo, TP53 dependent G2 arrest mediator candidate | EPHS108616-1A
| EAHS-3020Z:G06 | HAND1 | HS:RRAD | 6236 | NM_004165 | RRAD | Ras-related associated with diabetes | EPHS105360-1A
| EAHS-3020Z:G07 | HHIP | HS:RUNX1 | 861 | NM_001122607 | RUNX1 | Runt-related transcription factor 1 | EPHS109546-1A
| EAHS-3020Z:G08 | HHIP | HS:RUNX2 | 860 | NM_004348 | RUNX2 | Runt-related transcription factor 2 | EPHS112520-1A
| EAHS-3020Z:G09 | HLTF | HS:RUNX3 | 864 | NM_004350 | RUNX3 | Runt-related transcription factor 3 | EPHS100273-1A
| EAHS-3020Z:G10 | HLTF | HS:S100A2 | 6273 | NM_005978 | S100A2 | S100 calcium binding protein A2 | EPHS115470-1A
| EAHS-3020Z:G11 | HNF1B | HS:S100A6 | 6277 | NM_014624 | S100A6 | S100 calcium binding protein A6 | EPHS100933-1A
| EAHS-3020Z:G12 | HNF1B | HS:S1PR3 | 1903 | NM_005226 | S1PR3 | Sphingosine-1-phosphate receptor 3 | EPHS114433-1A
| EAHS-3020Z:G13 | HOXA1 | HS:SALL1 | 6299 | NM_002968 | SALL1 | Sal-like 1 (Drosophila) | EPHS105282-1A
| EAHS-3020Z:G14 | HOXA1 | HS:SALL3 | 27164 | NM_171999 | SALL3 | Sal-like 3 (Drosophila) | EPHS106691-1A
| EAHS-3020Z:G15 | ID4 | HS:SCARA3 | 51435 | NM_182826 | SCARA3 | Scavenger receptor class A, member 3 | EPHS113731-1A
| EAHS-3020Z:G16 | ID4 | HS:SCGB3A1 | 92304 | NM_052863 | SCGB3A1 | Secretoglobin, family 3A, member 1 | EPHS112106-1A
| EAHS-3020Z:G17 | IQGAP2 | HS:SCNN1B | 6338 | NM_000336 | SCNN1B | Sodium channel, nonvoltage-gated 1, beta | EPHS105135-1A
| EAHS-3020Z:G18 | IQGAP2 | HS:SDC4 | 6385 | NM_002999 | SDC4 | Syndecan 4 | EPHS109301-1A
| EAHS-3020Z:G19 | ITGA4 | HS:SEC | N/A | N/A | DEC | Methylation-Dependent Enzyme Control | EPHS115451-1A
| EAHS-3020Z:G20 | ITGA4 | HS:SF1 | 7536 | NR_033650 | SF1 | Splicing factor 1 | EPHS102452-1A
| EAHS-3020Z:G21 | KL | HS:SFN | 2810 | NM_006142 | SFN | Stratifin | EPHS100302-1A
| EAHS-3020Z:G22 | KL | HS:SFRP1 | 6422 | NM_003012 | SFRP1 | Secreted frizzled-related protein 1 | EPHS113781-1A
| EAHS-3020Z:G23 | KLF4 | HS:SFRP2 | 6423 | NM_003013 | SFRP2 | Secreted frizzled-related protein 2 | EPHS111309-1A
| EAHS-3020Z:G24 | KLF4 | HS:SFRP4 | 6424 | NM_003014 | SFRP4 | Secreted frizzled-related protein 4 | EPHS113100-1A
| EAHS-3020Z:H01 | GATA5 | HS:SFRP5 | 6425 | NM_003015 | SFRP5 | Secreted frizzled-related protein 5 | EPHS101822-1A
| EAHS-3020Z:H02 | GATA5 | HS:SH3PXD2A | 9644 | NM_014631 | SH3PXD2A | SH3 and PX domains 2A | EPHS101902-1A
| EAHS-3020Z:H03 | GSTP1 | HS:SIRT1 | 23411 | NM_012238 | SIRT1 | Sirtuin 1 | EPHS101653-1A
| EAHS-3020Z:H04 | GSTP1 | HS:SIRT2 | 22933 | NM_012237 | SIRT2 | Sirtuin 2 | EPHS107447-1A
| EAHS-3020Z:H05 | HAND1 | HS:SIRT3 | 23410 | NM_175932 | SIRT3 | Sirtuin 3 | EPHS102044-1A
| EAHS-3020Z:H06 | HAND1 | HS:SIRT6 | 51548 | NM_016539 | SIRT6 | Sirtuin 6 | EPHS106894-1A
| EAHS-3020Z:H07 | HHIP | HS:SIRT7 | 51547 | NM_016538 | SIRT7 | Sirtuin 7 | EPHS106430-1A
| EAHS-3020Z:H08 | HHIP | HS:SIX1 | 6495 | NM_005982 | SIX1 | SIX homeobox 1 | EPHS104126-1A
| EAHS-3020Z:H09 | HLTF | HS:SIX2 | 10736 | NM_016932 | SIX2 | SIX homeobox 2 | EPHS108198-1A
| EAHS-3020Z:H10 | HLTF | HS:SIX4 | 51804 | NM_017420 | SIX4 | SIX homeobox 4 | EPHS104127-1A
| EAHS-3020Z:H11 | HNF1B | HS:SIX6 | 4990 | NM_007374 | SIX6 | SIX homeobox 6 | EPHS104125-1A
| EAHS-3020Z:H12 | HNF1B | HS:SKP2 | 6502 | NM_001007527 | SKP2 | S-phase kinase-associated protein 2 (p45) | EPHS111484-1A
| EAHS-3020Z:H13 | HOXA1 | HS:SLC16A12 | 387700 | NM_213606 | SLC16A12 | Solute carrier family 16, member 12 (monocarboxylic acid transporter 12) | EPHS101762-1A
| EAHS-3020Z:H14 | HOXA1 | HS:SLC26A4 | 5172 | NM_000441 | SLC26A4 | Solute carrier family 26, member 4 | EPHS113400-1A
| EAHS-3020Z:H15 | ID4 | HS:SLC2A14 | 144195 | NM_153449 | SLC2A14 | Solute carrier family 2 (facilitated glucose transporter), member 14 | EPHS102946-1A
| EAHS-3020Z:H16 | ID4 | HS:SLC5A8 | 160728 | NM_145913 | SLC5A8 | Solute carrier family 5 (iodide transporter), member 8 | EPHS103390-1A
| EAHS-3020Z:H17 | IQGAP2 | HS:SLIT2 | 9353 | NM_004787 | SLIT2 | Slit homolog 2 (Drosophila) | EPHS110948-1A
| EAHS-3020Z:H18 | IQGAP2 | HS:SLIT3 | 6586 | NM_003062 | SLIT3 | Slit homolog 3 (Drosophila) | EPHS111997-1A
| EAHS-3020Z:H19 | ITGA4 | HS:SMAD2 | 4087 | NM_001003652 | SMAD2 | SMAD family member 2 | EPHS106611-1A
| EAHS-3020Z:H20 | ITGA4 | HS:SMAD3 | 4088 | NM_005902 | SMAD3 | SMAD family member 3 | EPHS104636-1A
| EAHS-3020Z:H21 | KL | HS:SMAD4 | 4089 | NM_005359 | SMAD4 | SMAD family member 4 | EPHS106631-1A
| EAHS-3020Z:H22 | KL | HS:SMARCB1 | 6598 | NM_003073 | SMARCB1 | SWI/SNF related, matrix associated, actin dependent regulator of chromatin, subfamily b, member 1 | EPHS109712-1A
| EAHS-3020Z:H23 | KLF4 | HS:SMC1A | 8243 | NM_006306 | SMC1A | Structural maintenance of chromosomes 1A | EPHS115041-1A
| EAHS-3020Z:H24 | KLF4 | HS:SNAI2 | 6591 | NM_003068 | SNAI2 | Snail homolog 2 (Drosophila) | EPHS113809-1A
| EAHS-3020Z:I01 | LIMS2 | HS:SOCS1 | 8651 | NM_003745 | SOCS1 | Suppressor of cytokine signaling 1 | EPHS105073-1A
| EAHS-3020Z:I02 | LIMS2 | HS:SOCS2 | 8835 | NM_003877 | SOCS2 | Suppressor of cytokine signaling 2 | EPHS103359-1A
| EAHS-3020Z:I03 | LOX | HS:SOCS3 | 9021 | NM_003955 | SOCS3 | Suppressor of cytokine signaling 3 | EPHS106378-1A
| EAHS-3020Z:I04 | LOX | HS:SOCS4 | 122809 | NM_007086 | SOCS4 | Suppressor of cytokine signaling 4 | EPHS104090-1A
| EAHS-3020Z:I05 | LRP1B | HS:SOCS5 | 9655 | NM_144949 | SOCS5 | Suppressor of cytokine signaling 5 | EPHS108206-1A
| EAHS-3020Z:I06 | LRP1B | HS:SOD1 | 6647 | NM_000454 | SOD1 | Superoxide dismutase 1, soluble | EPHS109517-1A
| EAHS-3020Z:I07 | LRRC3B | HS:SOD2 | 6648 | NM_001024466 | SOD2 | Superoxide dismutase 2, mitochondrial | EPHS112863-1A
| EAHS-3020Z:I08 | LRRC3B | HS:SOX1 | 6656 | NM_005986 | SOX1 | SRY (sex determining region Y)-box 1 | EPHS103888-1A
| EAHS-3020Z:I09 | MGMT | HS:SOX17 | 64321 | NM_022454 | SOX17 | SRY (sex determining region Y)-box 17 | EPHS113823-1A
| EAHS-3020Z:I10 | MGMT | HS:SOX2 | 6657 | NM_003106 | SOX2 | SRY (sex determining region Y)-box 2 | EPHS110722-1A
| EAHS-3020Z:I11 | MLH1 | HS:SOX9 | 6662 | NM_000346 | SOX9 | SRY (sex determining region Y)-box 9 | EPHS106294-1A
| EAHS-3020Z:I12 | MLH1 | HS:SPARC | 6678 | NM_003118 | SPARC | Secreted protein, acidic, cysteine-rich (osteonectin) | EPHS115465-1A
| EAHS-3020Z:I13 | MT1G | HS:SPEN | 23013 | NM_015001 | SPEN | Spen homolog, transcriptional regulator (Drosophila) | EPHS100188-1A
| EAHS-3020Z:I14 | MT1G | HS:SPINT2 | 10653 | NM_021102 | SPINT2 | Serine peptidase inhibitor, Kunitz type, 2 | EPHS107430-1A
| EAHS-3020Z:I15 | MTAP | HS:SPOCK2 | 9806 | NM_014767 | SPOCK2 | Sparc/osteonectin, cwcv and kazal-like domains proteoglycan (testican) 2 | EPHS101695-1A
| EAHS-3020Z:I16 | MTAP | HS:SPRY2 | 10253 | NM_005842 | SPRY2 | Sprouty homolog 2 (Drosophila) | EPHS103828-1A
| EAHS-3020Z:I17 | NID1 | HS:SRXN1 | 140809 | NM_080725 | SRXN1 | Sulfiredoxin 1 | EPHS109034-1A
| EAHS-3020Z:I18 | NID1 | HS:SSBP2 | 23635 | NM_012446 | SSBP2 | Single-stranded DNA binding protein 2 | EPHS111643-1A
| EAHS-3020Z:I19 | NID2 | HS:SST | 6750 | NM_001048 | SST | Somatostatin | EPHS110768-1A
| EAHS-3020Z:I20 | NID2 | HS:STAT1 | 6772 | NM_139266 | STAT1 | Signal transducer and activator of transcription 1, 91kDa | EPHS108767-1A
| EAHS-3020Z:I21 | OPCML | HS:STAT3 | 6774 | NM_213662 | STAT3 | Signal transducer and activator of transcription 3 (acute-phase response factor) | EPHS106011-1A
| EAHS-3020Z:I22 | OPCML | HS:STAT5A | 6776 | NM_003152 | STAT5A | Signal transducer and activator of transcription 5A | EPHS106010-1A
| EAHS-3020Z:I23 | PLAGL1 | HS:SVIL | 6840 | NM_003174 | SVIL | Supervillin | EPHS101549-1A
| EAHS-3020Z:I24 | PLAGL1 | HS:SYK | 6850 | NM_001174168 | SYK | Spleen tyrosine kinase | EPHS114440-1A
| EAHS-3020Z:J01 | LIMS2 | HS:SYNE1 | 23345 | NM_033071 | SYNE1 | Spectrin repeat containing, nuclear envelope 1 | EPHS112844-1A
| EAHS-3020Z:J02 | LIMS2 | HS:SYVN1 | 84447 | NM_172230 | SYVN1 | Synovial apoptosis inhibitor 1, synoviolin | EPHS102468-1A
| EAHS-3020Z:J03 | LOX | HS:TAC1 | 6863 | NM_013998 | TAC1 | Tachykinin, precursor 1 | EPHS113295-1A
| EAHS-3020Z:J04 | LOX | HS:TBX5 | 6910 | NM_080718 | TBX5 | T-box 5 | EPHS103493-1A
| EAHS-3020Z:J05 | LRP1B | HS:TCF21 | 6943 | NM_003206 | TCF21 | Transcription factor 21 | EPHS112762-1A
| EAHS-3020Z:J06 | LRP1B | HS:TDGF1 | 6997 | NM_003212 | TDGF1 | Teratocarcinoma-derived growth factor 1 | EPHS110208-1A
| EAHS-3020Z:J07 | LRRC3B | HS:TERT | 7015 | NM_198253 | TERT | Telomerase reverse transcriptase | EPHS111423-1A
| EAHS-3020Z:J08 | LRRC3B | HS:TES | 26136 | NM_015641 | TES | Testis derived transcript (3 LIM domains) | EPHS113414-1A
| EAHS-3020Z:J09 | MGMT | HS:TFAP2C | 7022 | NM_003222 | TFAP2C | Transcription factor AP-2 gamma (activating enhancer binding protein 2 gamma) | EPHS109370-1A
| EAHS-3020Z:J10 | MGMT | HS:TGFB1 | 7040 | NM_000660 | TGFB1 | Transforming growth factor, beta 1 | EPHS107517-1A
| EAHS-3020Z:J11 | MLH1 | HS:TGFB2 | 7042 | NM_003238 | TGFB2 | Transforming growth factor, beta 2 | EPHS101278-1A
| EAHS-3020Z:J12 | MLH1 | HS:TGFBI | 7045 | NM_000358 | TGFBI | Transforming growth factor, beta-induced, 68kDa | EPHS111809-1A
| EAHS-3020Z:J13 | MT1G | HS:TGFBR1 | 7046 | NM_004612 | TGFBR1 | Transforming growth factor, beta receptor 1 | EPHS114505-1A
| EAHS-3020Z:J14 | MT1G | HS:TGFBR2 | 7048 | NM_003242 | TGFBR2 | Transforming growth factor, beta receptor II (70/80kDa) | EPHS110111-1A
| EAHS-3020Z:J15 | MTAP | HS:THBD | 7056 | NM_000361 | THBD | Thrombomodulin | EPHS109151-1A
| EAHS-3020Z:J16 | MTAP | HS:THBS1 | 7057 | NM_003246 | THBS1 | Thrombospondin 1 | EPHS104439-1A
| EAHS-3020Z:J17 | NID1 | HS:THBS4 | 7060 | NM_003248 | THBS4 | Thrombospondin 4 | EPHS111634-1A
| EAHS-3020Z:J18 | NID1 | HS:THY1 | 7070 | NM_006288 | THY1 | Thy-1 cell surface antigen | EPHS102808-1A
| EAHS-3020Z:J19 | NID2 | HS:TIMP2 | 7077 | NM_003255 | TIMP2 | TIMP metallopeptidase inhibitor 2 | EPHS106382-1A
| EAHS-3020Z:J20 | NID2 | HS:TIMP3 | 7078 | NM_000362 | TIMP3 | TIMP metallopeptidase inhibitor 3 | EPHS109796-1A
| EAHS-3020Z:J21 | OPCML | HS:TIRAP | 114609 | NM_148910 | TIRAP | Toll-interleukin 1 receptor (TIR) domain containing adaptor protein | EPHS102848-1A
| EAHS-3020Z:J22 | OPCML | HS:TLE1 | 7088 | NM_005077 | TLE1 | Transducin-like enhancer of split 1 (E(sp1) homolog, Drosophila) | EPHS114408-1A
| EAHS-3020Z:J23 | PLAGL1 | HS:TLR2 | 7097 | NM_003264 | TLR2 | Toll-like receptor 2 | EPHS111307-1A
| EAHS-3020Z:J24 | PLAGL1 | HS:TLR5 | 7100 | NM_003268 | TLR5 | Toll-like receptor 5 | EPHS101299-1A
| EAHS-3020Z:K01 | PRDM2 | HS:TLX1 | 3195 | NM_005521 | TLX1 | T-cell leukemia homeobox 1 | EPHS101860-1A
| EAHS-3020Z:K02 | PRDM2 | HS:TLX3 | 30012 | NM_021025 | TLX3 | T-cell leukemia homeobox 3 | EPHS112004-1A
| EAHS-3020Z:K03 | PRDM5 | HS:TMEFF2 | 23671 | NM_016192 | TMEFF2 | Transmembrane protein with EGF-like and two follistatin-like domains 2 | EPHS108770-1A
| EAHS-3020Z:K04 | PRDM5 | HS:TNFRSF10A | 8797 | NM_003844 | TNFRSF10A | Tumor necrosis factor receptor superfamily, member 10a | EPHS113709-1A
| EAHS-3020Z:K05 | PRKCDBP | HS:TNFRSF10C | 8794 | NM_003841 | TNFRSF10C | Tumor necrosis factor receptor superfamily, member 10c, decoy without an intracellular domain | EPHS113707-1A
| EAHS-3020Z:K06 | PRKCDBP | HS:TNFRSF10D | 8793 | NM_003840 | TNFRSF10D | Tumor necrosis factor receptor superfamily, member 10d, decoy with truncated death domain | EPHS113708-1A
| EAHS-3020Z:K07 | PTEN | HS:TNFRSF1B | 7133 | NM_001066 | TNFRSF1B | Tumor necrosis factor receptor superfamily, member 1B | EPHS100165-1A
| EAHS-3020Z:K08 | PTEN | HS:TNFRSF25 | 8718 | NM_148970 | TNFRSF25 | Tumor necrosis factor receptor superfamily, member 25 | EPHS100105-1A
| EAHS-3020Z:K09 | PTGS2 | HS:TNFRSF8 | 943 | NM_001243 | TNFRSF8 | Tumor necrosis factor receptor superfamily, member 8 | EPHS100164-1A
| EAHS-3020Z:K10 | PTGS2 | HS:TOLLIP | 54472 | NM_019009 | TOLLIP | Toll interacting protein | EPHS102091-1A
| EAHS-3020Z:K11 | PTPRG | HS:TP53 | 7157 | NM_018081 | TP53 | Tumor protein p53 | EPHS105711-1A
| EAHS-3020Z:K12 | PTPRG | HS:TP53BP1 | 7158 | NM_005657 | TP53BP1 | Tumor protein p53 binding protein 1 | EPHS104493-1A
| EAHS-3020Z:K13 | PYCARD | HS:TP53INP1 | 94241 | NM_033285 | TP53INP1 | Tumor protein p53 inducible nuclear protein 1 | EPHS113956-1A
| EAHS-3020Z:K14 | PYCARD | HS:TP73 | 7161 | NM_005427 | TP73 | Tumor protein p73 | EPHS100082-1A
| EAHS-3020Z:K15 | RAB32 | HS:TPM1 | 7168 | NM_001018008 | TPM1 | Tropomyosin 1 (alpha) | EPHS104596-1A
| EAHS-3020Z:K16 | RAB32 | HS:TRAF2 | 7186 | NM_021138 | TRAF2 | TNF receptor-associated factor 2 | EPHS114776-1A
| EAHS-3020Z:K17 | RARB | HS:TRAF6 | 7189 | NM_145803 | TRAF6 | TNF receptor-associated factor 6 | EPHS102285-1A
| EAHS-3020Z:K18 | RARB | HS:TSC1 | 7248 | NM_001162427 | TSC1 | Tuberous sclerosis 1 | EPHS114717-1A
| EAHS-3020Z:K19 | RASSF1 | HS:TSC2 | 7249 | NM_002528 | TSC2 | Tuberous sclerosis 2 | EPHS104967-1A
| EAHS-3020Z:K20 | RASSF1 | HS:TSPY1 | 7258 | NM_003308 | TSPY1 | Testis specific protein, Y-linked 1 | EPHS115424-1A
| EAHS-3020Z:K21 | RB1 | HS:TSPYL5 | 85453 | NM_033512 | TSPYL5 | TSPY-like 5 | EPHS113966-1A
| EAHS-3020Z:K22 | RB1 | HS:TWIST1 | 7291 | NM_000474 | TWIST1 | Twist homolog 1 (Drosophila) | EPHS112995-1A
| EAHS-3020Z:K23 | RUNX3 | HS:TXNRD2 | 10587 | NM_000754 | TXNRD2 | Thioredoxin reductase 2 | EPHS109664-1A
| EAHS-3020Z:K24 | RUNX3 | HS:TYK2 | 7297 | NM_003331 | TYK2 | Tyrosine kinase 2 | EPHS107028-1A
| EAHS-3020Z:L01 | PRDM2 | HS:UBE2G2 | 7327 | NM_182688 | UBE2G2 | Ubiquitin-conjugating enzyme E2G 2 | EPHS109605-1A
| EAHS-3020Z:L02 | PRDM2 | HS:UCHL1 | 7345 | NM_004181 | UCHL1 | Ubiquitin carboxyl-terminal esterase L1 (ubiquitin thiolesterase) | EPHS110993-1A
| EAHS-3020Z:L03 | PRDM5 | HS:UGT1A1 | 54658 | NM_000463 | UGT1A1 | UDP glucuronosyltransferase 1 family, polypeptide A1 | EPHS108965-1A
| EAHS-3020Z:L04 | PRDM5 | HS:UNG | 7374 | NM_003362 | UNG | Uracil-DNA glycosylase | EPHS103445-1A
| EAHS-3020Z:L05 | PRKCDBP | HS:VAX1 | 11023 | NM_199131 | VAX1 | Ventral anterior homeobox 1 | EPHS101942-1A
| EAHS-3020Z:L06 | PRKCDBP | HS:VAX2 | 25806 | NM_012476 | VAX2 | Ventral anterior homeobox 2 | EPHS108300-1A
| EAHS-3020Z:L07 | PTEN | HS:VCP | 7415 | NM_007126 | VCP | Valosin containing protein | EPHS114306-1A
| EAHS-3020Z:L08 | PTEN | HS:VDR | 7421 | NM_001017536 | VDR | Vitamin D (1,25- dihydroxyvitamin D3) receptor | EPHS103069-1A
| EAHS-3020Z:L09 | PTGS2 | HS:VEGFA | 7422 | NM_003376 | VEGFA | Vascular endothelial growth factor A | EPHS112506-1A
| EAHS-3020Z:L10 | PTGS2 | HS:VHL | 7428 | NM_198156 | VHL | Von Hippel-Lindau tumor suppressor | EPHS110036-1A
| EAHS-3020Z:L11 | PTPRG | HS:VIM | 7431 | NM_003380 | VIM | Vimentin | EPHS101500-1A
| EAHS-3020Z:L12 | PTPRG | HS:VSX1 | 30813 | NM_199425 | VSX1 | Visual system homeobox 1 | EPHS109161-1A
| EAHS-3020Z:L13 | PYCARD | HS:VSX2 | 338917 | NM_182894 | VSX2 | Visual system homeobox 2 | EPHS104204-1A
| EAHS-3020Z:L14 | PYCARD | HS:WIF1 | 11197 | NM_007191 | WIF1 | WNT inhibitory factor 1 | EPHS103292-1A
| EAHS-3020Z:L15 | RAB32 | HS:WNT5A | 7474 | NM_003392 | WNT5A | Wingless-type MMTV integration site family, member 5A | EPHS110341-1A
| EAHS-3020Z:L16 | RAB32 | HS:WRN | 7486 | NM_000553 | WRN | Werner syndrome, RecQ helicase-like | EPHS115466-1A
| EAHS-3020Z:L17 | RARB | HS:WT1 | 7490 | NM_024426 | WT1 | Wilms tumor 1 | EPHS102259-1A
| EAHS-3020Z:L18 | RARB | HS:WWOX | 51741 | NM_130844 | WWOX | WW domain containing oxidoreductase | EPHS105476-1A
| EAHS-3020Z:L19 | RASSF1 | HS:XBP1 | 7494 | NM_005080 | XBP1 | X-box binding protein 1 | EPHS109744-1A
| EAHS-3020Z:L20 | RASSF1 | HS:XPA | 7507 | NR_027302 | XPA | Xeroderma pigmentosum, complementation group A | EPHS114490-1A
| EAHS-3020Z:L21 | RB1 | HS:XPC | 7508 | NR_027299 | XPC | Xeroderma pigmentosum, complementation group C | EPHS110069-1A
| EAHS-3020Z:L22 | RB1 | HS:XRCC1 | 7515 | NM_006297 | XRCC1 | X-ray repair complementing defective repair in Chinese hamster cells 1 | EPHS107552-1A
| EAHS-3020Z:L23 | RUNX3 | HS:XRCC2 | 7516 | NM_005431 | XRCC2 | X-ray repair complementing defective repair in Chinese hamster cells 2 | EPHS113590-1A
| EAHS-3020Z:L24 | RUNX3 | HS:XRCC3 | 7517 | NM_024071 | XRCC3 | X-ray repair complementing defective repair in Chinese hamster cells 3 | EPHS104345-1A
| EAHS-3020Z:M01 | SCGB3A1 | HS:XRCC5 | 7520 | NM_021141 | XRCC5 | X-ray repair complementing defective repair in Chinese hamster cells 5 (double-strand-break rejoining) | EPHS108851-1A
| EAHS-3020Z:M02 | SCGB3A1 | HS:XRCC6 | 2547 | NM_015704 | XRCC6 | X-ray repair complementing defective repair in Chinese hamster cells 6 | EPHS109884-1A
| EAHS-3020Z:M03 | SFN | HS:ZAP70 | 7535 | NM_207519 | ZAP70 | Zeta-chain (TCR) associated protein kinase 70kDa | EPHS108432-1A
| EAHS-3020Z:M04 | SFN | HS:ZFPM2 | 23414 | NM_012082 | ZFPM2 | Zinc finger protein, multitype 2 | EPHS114006-1A
| EAHS-3020Z:M05 | SFRP1 | HS:ZHX1 | 11244 | NR_037874 | ZHX1 | Zinc fingers and homeoboxes 1 | EPHS114045-1A
| EAHS-3020Z:M06 | SFRP1 | HS:ZHX2 | 22882 | NM_014943 | ZHX2 | Zinc fingers and homeoboxes 2 | EPHS114041-1A
| EAHS-3020Z:M07 | SFRP2 | HS:ZIC1 | 7545 | NM_003412 | ZIC1 | Zic family member 1 | EPHS110626-1A
| EAHS-3020Z:M08 | SFRP2 | HS:ZIC2 | 7546 | NM_007129 | ZIC2 | Zic family member 2 | EPHS103858-1A
| EAHS-3020Z:M09 | SFRP4 | HS:ZMYND10 | 51364 | NM_015896 | ZMYND10 | Zinc finger, MYND-type containing 10 | EPHS110290-1A
| EAHS-3020Z:M10 | SFRP4 | HS:ZNF185 | 7739 | NM_007150 | ZNF185 | Zinc finger protein 185 (LIM domain) | EPHS115461-1A
| EAHS-3020Z:M11 | SFRP5 | HS:ZNF442 | 79973 | NM_030824 | ZNF442 | Zinc finger protein 442 | EPHS107092-1A
| EAHS-3020Z:M12 | SFRP5 | MM:Abcb1a | 18671 | NM_011076 | Abcb1a | ATP-binding cassette, sub-family B (MDR/TAP), member 1A | EPMM108340-1A
| EAHS-3020Z:M13 | SLC5A8 | MM:Abcb1b | 18669 | NM_011075 | Abcb1b | ATP-binding cassette, sub-family B (MDR/TAP), member 1B | EPMM108341-1A
| EAHS-3020Z:M14 | SLC5A8 | MM:Abcf1 | 224742 | NM_013854 | Abcf1 | ATP-binding cassette, sub-family F (GCN20), member 1 | EPMM104902-1A
| EAHS-3020Z:M15 | SMAD4 | MM:Abl1 | 11350 | NM_001112703 | Abl1 | C-abl oncogene 1, non-receptor tyrosine kinase | EPMM106136-1A
| EAHS-3020Z:M16 | SMAD4 | MM:Acat2 | 110460 | NM_009338 | Acat2 | Acetyl-Coenzyme A acetyltransferase 2 | EPMM104612-1A
| EAHS-3020Z:M17 | SOCS1 | MM:Acin1 | 56215 | NM_023190 | Acin1 | Apoptotic chromatin condensation inducer 1 | EPMM103451-1A
| EAHS-3020Z:M18 | SOCS1 | MM:Ada | 11486 | NM_007398 | Ada | Adenosine deaminase | EPMM106802-1A
| EAHS-3020Z:M19 | SYK | MM:Adam17 | 11491 | NM_009615 | Adam17 | A disintegrin and metallopeptidase domain 17 | EPMM102402-1A
| EAHS-3020Z:M20 | SYK | MM:Adam23 | 23792 | NM_011780 | Adam23 | A disintegrin and metallopeptidase domain 23 | EPMM100189-1A
| EAHS-3020Z:M21 | TERT | MM:Adamts1 | 11504 | NM_009621 | Adamts1 | A disintegrin-like and metallopeptidase (reprolysin type) with thrombospondin type 1 motif, 1 | EPMM104509-1A
| EAHS-3020Z:M22 | TERT | MM:Adamts18 | 208936 | NM_172466 | Adamts18 | A disintegrin-like and metallopeptidase (reprolysin type) with thrombospondin type 1 motif, 18 | EPMM111165-1A
| EAHS-3020Z:M23 | TGFBR1 | MM:Adk | 11534 | NM_018829 | Adk | Adenosine kinase | EPMM103312-1A
| EAHS-3020Z:M24 | TGFBR1 | MM:Adra1b | 11548 | NM_007416 | Adra1b | Adrenergic receptor, alpha 1b | EPMM101461-1A
| EAHS-3020Z:N01 | SCGB3A1 | MM:Aff1 | 17355 | NM_133919 | Aff1 | AF4/FMR2 family, member 1 | EPMM108692-1A
| EAHS-3020Z:N02 | SCGB3A1 | MM:Akap12 | 83397 | NM_031185 | Akap12 | A kinase (PRKA) anchor protein (gravin) 12 | EPMM100679-1A
| EAHS-3020Z:N03 | SFN | MM:Aldh1a2 | 19378 | NM_009022 | Aldh1a2 | Aldehyde dehydrogenase family 1, subfamily A2 | EPMM111661-1A
| EAHS-3020Z:N04 | SFN | MM:Alox12 | 11684 | NM_007440 | Alox12 | Arachidonate 12-lipoxygenase | EPMM101710-1A
| EAHS-3020Z:N05 | SFRP1 | MM:Alx1 | 216285 | NM_172553 | Alx1 | ALX homeobox 1 | EPMM101151-1A
| EAHS-3020Z:N06 | SFRP1 | MM:Alx3 | 11694 | NM_007441 | Alx3 | Aristaless-like homeobox 3 | EPMM107339-1A
| EAHS-3020Z:N07 | SFRP2 | MM:Alx4 | 11695 | NM_007442 | Alx4 | Aristaless-like homeobox 4 | EPMM106395-1A
| EAHS-3020Z:N08 | SFRP2 | MM:Amacr | 17117 | NM_008537 | Amacr | Alpha-methylacyl-CoA racemase | EPMM103702-1A
| EAHS-3020Z:N09 | SFRP4 | MM:Anapc5 | 59008 | NM_021505 | Anapc5 | Anaphase-promoting complex subunit 5 | EPMM108845-1A
| EAHS-3020Z:N10 | SFRP4 | MM:Angptl4 | 57875 | NM_020581 | Angptl4 | Angiopoietin-like 4 | EPMM104825-1A
| EAHS-3020Z:N11 | SFRP5 | MM:Anxa5 | 11747 | NM_009673 | Anxa5 | Annexin A5 | EPMM107027-1A
| EAHS-3020Z:N12 | SFRP5 | MM:Ap3b1 | 11774 | NM_009680 | Ap3b1 | Adaptor-related protein complex 3, beta 1 subunit | EPMM103172-1A
| EAHS-3020Z:N13 | SLC5A8 | MM:Apaf1 | 11783 | NM_009684 | Apaf1 | Apoptotic peptidase activating factor 1 | EPMM101120-1A
| EAHS-3020Z:N14 | SLC5A8 | MM:Apba1 | 319924 | NM_177034 | Apba1 | Amyloid beta (A4) precursor protein binding, family A, member 1 | EPMM105714-1A
| EAHS-3020Z:N15 | SMAD4 | MM:Apba2 | 11784 | NM_007461 | Apba2 | Amyloid beta (A4) precursor protein-binding, family A, member 2 | EPMM110121-1A
| EAHS-3020Z:N16 | SMAD4 | MM:Apc | 11789 | NM_007462 | Apc | Adenomatosis polyposis coli | EPMM105255-1A
| EAHS-3020Z:N17 | SOCS1 | MM:Apex1 | 11792 | NM_009687 | Apex1 | Apurinic/apyrimidinic endonuclease 1 | EPMM103429-1A
| EAHS-3020Z:N18 | SOCS1 | MM:Arf4 | 11843 | NM_007479 | Arf4 | ADP-ribosylation factor 4 | EPMM103340-1A
| EAHS-3020Z:N19 | SYK | MM:Arhgap29 | 214137 | NM_172525 | Arhgap29 | Rho GTPase activating protein 29 | EPMM107392-1A
| EAHS-3020Z:N20 | SYK | MM:Arnt | 11863 | NM_009709 | Arnt | Aryl hydrocarbon receptor nuclear translocator | EPMM107246-1A
| EAHS-3020Z:N21 | TERT | MM:Arx | 11878 | NM_007492 | Arx | Aristaless related homeobox | EPMM112151-1A
| EAHS-3020Z:N22 | TERT | MM:Asns | 27053 | NM_012055 | Asns | Asparagine synthetase | EPMM109118-1A
| EAHS-3020Z:N23 | TGFBR1 | MM:Atf2 | 11909 | NM_009715 | Atf2 | Activating transcription factor 2 | EPMM106301-1A
| EAHS-3020Z:N24 | TGFBR1 | MM:Atf4 | 11911 | NM_009716 | Atf4 | Activating transcription factor 4 | EPMM103956-1A
| EAHS-3020Z:O01 | THBS1 | MM:Atm | 11920 | NM_001081152 | Atm | Ataxia telangiectasia mutated homolog (human) | EPMM111516-1A
| EAHS-3020Z:O02 | THBS1 | MM:Atr | 245000 | NM_019864 | Atr | Ataxia telangiectasia and rad3 related | EPMM111757-1A
| EAHS-3020Z:O03 | TIMP3 | MM:Aurka | 20878 | NM_024199 | Aurka | Aurora kinase A | EPMM106875-1A
| EAHS-3020Z:O04 | TIMP3 | MM:B4galnt2 | 14422 | NM_008081 | B4galnt2 | Beta-1,4-N-acetyl-galactosaminyl transferase 2 | EPMM101963-1A
| EAHS-3020Z:O05 | TMEFF2 | MM:Bad | 12015 | NM_007522 | Bad | BCL2-associated agonist of cell death | EPMM105620-1A
| EAHS-3020Z:O06 | TMEFF2 | MM:Barhl1 | 54422 | NM_001164186 | Barhl1 | BarH-like 1 (Drosophila) | EPMM106085-1A
| EAHS-3020Z:O07 | TP53 | MM:Barx1 | 12022 | NM_007526 | Barx1 | BarH-like homeobox 1 | EPMM102987-1A
| EAHS-3020Z:O08 | TP53 | MM:Barx2 | 12023 | NM_013800 | Barx2 | BarH-like homeobox 2 | EPMM111404-1A
| EAHS-3020Z:O09 | TP73 | MM:Bax | 12028 | NM_007527 | Bax | Bcl2-associated X protein | EPMM110054-1A
| EAHS-3020Z:O10 | TP73 | MM:Bcl10 | 12042 | NM_009740 | Bcl10 | B-cell leukemia/lymphoma 10 | EPMM107470-1A
| EAHS-3020Z:O11 | TSPY1 | MM:Bcl2 | 12043 | NM_177410 | Bcl2 | B-cell leukemia/lymphoma 2 | EPMM100350-1A
| EAHS-3020Z:O12 | TSPY1 | MM:Bcl2l1 | 12048 | NM_009743 | Bcl2l1 | Bcl2-like 1 | EPMM106704-1A
| EAHS-3020Z:O13 | TSPYL5 | MM:Bcl3 | 12051 | NM_033601 | Bcl3 | B-cell leukemia/lymphoma 3 | EPMM109822-1A
| EAHS-3020Z:O14 | TSPYL5 | MM:Bcl6 | 12053 | NM_009744 | Bcl6 | B-cell leukemia/lymphoma 6 | EPMM104361-1A
| EAHS-3020Z:O15 | TWIST1 | MM:Bcr | 110279 | NM_001081412 | Bcr | Breakpoint cluster region | EPMM100907-1A
| EAHS-3020Z:O16 | TWIST1 | MM:Bhlhb9 | 70237 | NM_198161 | Bhlhb9 | Basic helix-loop-helix domain containing, class B9 | EPMM112233-1A
| EAHS-3020Z:O17 | UCHL1 | MM:Bin1 | 30948 | NM_009668 | Bin1 | Bridging integrator 1 | EPMM105248-1A
| EAHS-3020Z:O18 | UCHL1 | MM:Birc5 | 11799 | NM_009689 | Birc5 | Baculoviral IAP repeat-containing 5 | EPMM102269-1A
| EAHS-3020Z:O19 | WRN | MM:Blm | 12144 | NM_007550 | Blm | Bloom syndrome, RecQ helicase-like | EPMM110188-1A
| EAHS-3020Z:O20 | WRN | MM:Bmp2 | 12156 | NM_007553 | Bmp2 | Bone morphogenetic protein 2 | EPMM106629-1A
| EAHS-3020Z:O21 | SEC | MM:Bmp3 | 110075 | NM_173404 | Bmp3 | Bone morphogenetic protein 3 | EPMM108670-1A
| EAHS-3020Z:O22 | SEC | MM:Bmp6 | 12161 | NM_007556 | Bmp6 | Bone morphogenetic protein 6 | EPMM102943-1A
| EAHS-3020Z:O23 | DEC | MM:Bnc1 | 12173 | NM_007562 | Bnc1 | Basonuclin 1 | EPMM110206-1A
| EAHS-3020Z:O24 | DEC | MM:Bnip3 | 12176 | NM_009760 | Bnip3 | BCL2/adenovirus E1B interacting protein 3 | EPMM110512-1A
| EAHS-3020Z:P01 | THBS1 | MM:Bnip3l | 12177 | NM_009761 | Bnip3l | BCL2/adenovirus E1B interacting protein 3-like | EPMM103549-1A
| EAHS-3020Z:P02 | THBS1 | MM:Braf | 109880 | NM_139294 | Braf | Braf transforming gene | EPMM109219-1A
| EAHS-3020Z:P03 | TIMP3 | MM:Brca1 | 12189 | NM_009764 | Brca1 | Breast cancer 1 | EPMM102092-1A
| EAHS-3020Z:P04 | TIMP3 | MM:Brca2 | 12190 | NM_001081001 | Brca2 | Breast cancer 2 | EPMM109096-1A
| EAHS-3020Z:P05 | TMEFF2 | MM:Brinp1 | 56710 | NM_019967 | Brinp1 | Deleted in bladder cancer 1 (human) | EPMM107741-1A
| EAHS-3020Z:P06 | TMEFF2 | MM:Brms1 | 107392 | NM_134155 | Brms1 | Breast cancer metastasis-suppressor 1 | EPMM105558-1A
| EAHS-3020Z:P07 | TP53 | MM:Cacna1g | 12291 | NM_009783 | Cacna1g | Calcium channel, voltage-dependent, T type, alpha 1G subunit | EPMM101936-1A
| EAHS-3020Z:P08 | TP53 | MM:Cacna1h | 58226 | NM_021415 | Cacna1h | Calcium channel, voltage-dependent, T type, alpha 1H subunit | EPMM104706-1A
| EAHS-3020Z:P09 | TP73 | MM:Cacna2d1 | 12293 | NM_009784 | Cacna2d1 | Calcium channel, voltage-dependent, alpha2/delta subunit 1 | EPMM108350-1A
| EAHS-3020Z:P10 | TP73 | MM:Cadm1 | 54725 | NM_207676 | Cadm1 | Cell adhesion molecule 1 | EPMM111490-1A
| EAHS-3020Z:P11 | TSPY1 | MM:Calr | 12317 | NM_007591 | Calr | Calreticulin | EPMM110969-1A
| EAHS-3020Z:P12 | TSPY1 | MM:Canx | 12330 | NM_007597 | Canx | Calnexin | EPMM101492-1A
| EAHS-3020Z:P13 | TSPYL5 | MM:Casp3 | 12367 | NM_009810 | Casp3 | Caspase 3 | EPMM110753-1A
| EAHS-3020Z:P14 | TSPYL5 | MM:Casp8 | 12370 | NM_009812 | Casp8 | Caspase 8 | EPMM100168-1A
| EAHS-3020Z:P15 | TWIST1 | MM:Cat | 12359 | NM_009804 | Cat | Catalase | EPMM106408-1A
| EAHS-3020Z:P16 | TWIST1 | MM:Cblb | 208650 | NM_001033238 | Cblb | Casitas B-lineage lymphoma b | EPMM104463-1A
| EAHS-3020Z:P17 | UCHL1 | MM:Ccna1 | 12427 | NM_007628 | Ccna1 | Cyclin A1 | EPMM107074-1A
| EAHS-3020Z:P18 | UCHL1 | MM:Ccnb2 | 12442 | NM_007630 | Ccnb2 | Cyclin B2 | EPMM111656-1A
| EAHS-3020Z:P19 | WRN | MM:Ccnd1 | 12443 | NM_007631 | Ccnd1 | Cyclin D1 | EPMM110590-1A
| EAHS-3020Z:P20 | WRN | MM:Ccnd2 | 12444 | NM_009829 | Ccnd2 | Cyclin D2 | EPMM109606-1A
| EAHS-3020Z:P21 | SEC | MM:Ccng1 | 12450 | NM_009831 | Ccng1 | Cyclin G1 | EPMM101456-1A
| EAHS-3020Z:P22 | SEC | MM:Ccr10 | 12777 | NM_007721 | Ccr10 | Chemokine (C-C motif) receptor 10 | EPMM102080-1A
| EAHS-3020Z:P23 | DEC | MM:Ccs | 12460 | NM_207268 | Ccs | Copper chaperone for superoxide dismutase | EPMM105549-1A
| EAHS-3020Z:P24 | DEC | MM:Cd14 | 12475 | NM_009841 | Cd14 | CD14 antigen | EPMM105287-1A
| EAHS-3030Z:A01 | ALX4 | MM:Cd47 | 16423 | NM_010581 | Cd47 | CD47 antigen (Rh-related antigen, integrin-associated signal transducer) | EPMM104459-1A
| EAHS-3030Z:A02 | ALX4 | MM:Cd9 | 12527 | NM_007657 | Cd9 | CD9 antigen | EPMM109597-1A
| EAHS-3030Z:A03 | APAF1 | MM:Cdc6 | 23834 | NM_001025779 | Cdc6 | Cell division cycle 6 homolog (S. cerevisiae) | EPMM102037-1A
| EAHS-3030Z:A04 | APAF1 | MM:Cdh1 | 12550 | NM_009864 | Cdh1 | Cadherin 1 | EPMM111111-1A
| EAHS-3030Z:A05 | APBA1 | MM:Cdh13 | 12554 | NM_019707 | Cdh13 | Cadherin 13 | EPMM111179-1A
| EAHS-3030Z:A06 | APBA1 | MM:Cdh3 | 12560 | NM_007665 | Cdh3 | Cadherin 3 | EPMM111109-1A
| EAHS-3030Z:A07 | AR | MM:Cdh4 | 12561 | NM_009867 | Cdh4 | Cadherin 4 | EPMM106903-1A
| EAHS-3030Z:A08 | AR | MM:Cdh8 | 12564 | NM_007667 | Cdh8 | Cadherin 8 | EPMM111052-1A
| EAHS-3030Z:A09 | B4GALNT2 | MM:Cdk6 | 12571 | NM_009873 | Cdk6 | Cyclin-dependent kinase 6 | EPMM108317-1A
| EAHS-3030Z:A10 | B4GALNT2 | MM:Cdkn1a | 12575 | NM_007669 | Cdkn1a | Cyclin-dependent kinase inhibitor 1A (P21) | EPMM104782-1A
| EAHS-3030Z:A11 | CADM1 | MM:Cdkn1b | 12576 | NM_009875 | Cdkn1b | Cyclin-dependent kinase inhibitor 1B | EPMM109627-1A
| EAHS-3030Z:A12 | CADM1 | MM:Cdkn1c | 12577 | NM_009876 | Cdkn1c | Cyclin-dependent kinase inhibitor 1C (P57) | EPMM110574-1A
| EAHS-3030Z:A13 | CASP3 | MM:Cdkn2a | 12578 | NM_009877 | Cdkn2a | Cyclin-dependent kinase inhibitor 2A | EPMM107783-1A
| EAHS-3030Z:A14 | CASP3 | MM:Cdkn2b | 12579 | NM_007670 | Cdkn2b | Cyclin-dependent kinase inhibitor 2B (p15, inhibits CDK4) | EPMM107784-1A
| EAHS-3030Z:A15 | CAV1 | MM:Cdkn2c | 12580 | NM_007671 | Cdkn2c | Cyclin-dependent kinase inhibitor 2C (p18, inhibits CDK4) | EPMM107867-1A
| EAHS-3030Z:A16 | CAV1 | MM:Cdx1 | 12590 | NM_009880 | Cdx1 | Caudal type homeobox 1 | EPMM105392-1A
| EAHS-3030Z:A17 | CCND2 | MM:Cdx2 | 12591 | NM_007673 | Cdx2 | Caudal type homeobox 2 | EPMM109082-1A
| EAHS-3030Z:A18 | CCND2 | MM:Cebpa | 12606 | NM_007678 | Cebpa | CCAAT/enhancer binding protein (C/EBP), alpha | EPMM109978-1A
| EAHS-3030Z:A19 | CD44 | MM:Cebpb | 12608 | NM_009883 | Cebpb | CCAAT/enhancer binding protein (C/EBP), beta | EPMM106855-1A
| EAHS-3030Z:A20 | CD44 | MM:Cebpd | 12609 | NM_007679 | Cebpd | CCAAT/enhancer binding protein (C/EBP), delta | EPMM104273-1A
| EAHS-3030Z:A21 | CDH1 | MM:Celsr2 | 53883 | NM_017392 | Celsr2 | Cadherin, EGF LAG seven-pass G-type receptor 2 (flamingo homolog, Drosophila) | EPMM107355-1A
| EAHS-3030Z:A22 | CDH1 | MM:Chek1 | 12649 | NM_007691 | Chek1 | Checkpoint kinase 1 homolog (S. pombe) | EPMM111416-1A
| EAHS-3030Z:A23 | CDH13 | MM:Chek2 | 50883 | NM_153571 | Chek2 | CHK2 checkpoint homolog (S. pombe) | EPMM108743-1A
| EAHS-3030Z:A24 | CDH13 | MM:Chfr | 231600 | NM_172717 | Chfr | Checkpoint with forkhead and ring finger domains | EPMM108730-1A
| EAHS-3030Z:B01 | ALX4 | MM:Cldn7 | 53624 | NM_016887 | Cldn7 | Claudin 7 | EPMM101696-1A
| EAHS-3030Z:B02 | ALX4 | MM:Clstn1 | 65945 | NM_023051 | Clstn1 | Calsyntenin 1 | EPMM108228-1A
| EAHS-3030Z:B03 | APAF1 | MM:Cnr1 | 12801 | NM_007726 | Cnr1 | Cannabinoid receptor 1 (brain) | EPMM107584-1A
| EAHS-3030Z:B04 | APAF1 | MM:Crabp1 | 12903 | NM_013496 | Crabp1 | Cellular retinoic acid binding protein I | EPMM111528-1A
| EAHS-3030Z:B05 | APBA1 | MM:Creb3 | 12913 | NM_011602 | Creb3 | CAMP responsive element binding protein 3 | EPMM107639-1A
| EAHS-3030Z:B06 | APBA1 | MM:Crebbp | 12914 | NM_001025432 | Crebbp | CREB binding protein | EPMM104208-1A
| EAHS-3030Z:B07 | AR | MM:Crip1 | 12925 | NM_007763 | Crip1 | Cysteine-rich protein 1 (intestinal) | EPMM102785-1A
| EAHS-3030Z:B08 | AR | MM:Csf1 | 12977 | NM_007778 | Csf1 | Colony stimulating factor 1 (macrophage) | EPMM107342-1A
| EAHS-3030Z:B09 | B4GALNT2 | MM:Csgalnact2 | 78752 | NM_030165 | Csgalnact2 | Chondroitin sulfate N-acetylgalactosaminyltransferase 2 | EPMM109541-1A
| EAHS-3030Z:B10 | B4GALNT2 | MM:Cst6 | 73720 | NM_028623 | Cst6 | Cystatin E/M | EPMM105568-1A
| EAHS-3030Z:B11 | CADM1 | MM:Cstb | 13014 | NM_007793 | Cstb | Cystatin B | EPMM100945-1A
| EAHS-3030Z:B12 | CADM1 | MM:Ctdspl | 69274 | NM_133710 | Ctdspl | CTD (carboxy-terminal domain, RNA polymerase II, polypeptide A) small phosphatase-like | EPMM111931-1A
| EAHS-3030Z:B13 | CASP3 | MM:Ctnna1 | 12385 | NM_009818 | Ctnna1 | Catenin (cadherin associated protein), alpha 1 | EPMM105270-1A
| EAHS-3030Z:B14 | CASP3 | MM:Ctnnb1 | 12387 | NM_001165902 | Ctnnb1 | Catenin (cadherin associated protein), beta 1 | EPMM111949-1A
| EAHS-3030Z:B15 | CAV1 | MM:Ctsz | 64138 | NM_022325 | Ctsz | Cathepsin Z | EPMM106895-1A
| EAHS-3030Z:B16 | CAV1 | MM:Cux1 | 13047 | NM_198602 | Cux1 | Cut-like homeobox 1 | EPMM108960-1A
| EAHS-3030Z:B17 | CCND2 | MM:Cux2 | 13048 | NM_007804 | Cux2 | Cut-like homeobox 2 | EPMM108834-1A
| EAHS-3030Z:B18 | CCND2 | MM:Cx3cl1 | 20312 | NM_009142 | Cx3cl1 | Chemokine (C-X3-C motif) ligand 1 | EPMM111037-1A
| EAHS-3030Z:B19 | CD44 | MM:Cxcl12 | 20315 | NM_021704 | Cxcl12 | Chemokine (C-X-C motif) ligand 12 | EPMM109537-1A
| EAHS-3030Z:B20 | CD44 | MM:Cxcl14 | 57266 | NM_019568 | Cxcl14 | Chemokine (C-X-C motif) ligand 14 | EPMM103063-1A
| EAHS-3030Z:B21 | CDH1 | MM:Cxcr4 | 12767 | NM_009911 | Cxcr4 | Chemokine (C-X-C motif) receptor 4 | EPMM100389-1A
| EAHS-3030Z:B22 | CDH1 | MM:Cyba | 13057 | NM_007806 | Cyba | Cytochrome b-245, alpha polypeptide | EPMM111222-1A
| EAHS-3030Z:B23 | CDH13 | MM:Cygb | 114886 | NM_030206 | Cygb | Cytoglobin | EPMM102255-1A
| EAHS-3030Z:B24 | CDH13 | MM:Cyp1b1 | 13078 | NM_009994 | Cyp1b1 | Cytochrome P450, family 1, subfamily b, polypeptide 1 | EPMM105114-1A
| EAHS-3030Z:C01 | CDKN1A | MM:Cyp27b1 | 13115 | NM_010009 | Cyp27b1 | Cytochrome P450, family 27, subfamily b, polypeptide 1 | EPMM101224-1A
| EAHS-3030Z:C02 | CDKN1A | MM:Dab2 | 13132 | NM_023118 | Dab2 | Disabled homolog 2 (Drosophila) | EPMM103685-1A
| EAHS-3030Z:C03 | CDKN1B | MM:Dab2ip | 69601 | NM_001114124 | Dab2ip | Disabled homolog 2 (Drosophila) interacting protein | EPMM106191-1A
| EAHS-3030Z:C04 | CDKN1B | MM:Dact1 | 59036 | NM_021532 | Dact1 | Dapper homolog 1, antagonist of beta-catenin (xenopus) | EPMM102545-1A
| EAHS-3030Z:C05 | CDKN1C | MM:Dact2 | 240025 | NM_172826 | Dact2 | Dapper homolog 2, antagonist of beta-catenin (xenopus) | EPMM104616-1A
| EAHS-3030Z:C06 | CDKN1C | MM:Dapk1 | 69635 | NM_134062 | Dapk1 | Death associated protein kinase 1 | EPMM103081-1A
| EAHS-3030Z:C07 | CDKN2A | MM:Ddit3 | 13198 | NM_007837 | Ddit3 | DNA-damage inducible transcript 3 | EPMM101238-1A
| EAHS-3030Z:C08 | CDKN2A | MM:Ddx17 | 67040 | NM_199079 | Ddx17 | DEAD (Asp-Glu-Ala-Asp) box polypeptide 17 | EPMM103939-1A
| EAHS-3030Z:C09 | CDKN2B | MM:DEC | N/A | N/A | SEC | Methylation-Sensitive Enzyme Control | EPHS115450-1A
| EAHS-3030Z:C10 | CDKN2B | MM:Dkk2 | 56811 | NM_020265 | Dkk2 | Dickkopf homolog 2 (Xenopus laevis) | EPMM107429-1A
| EAHS-3030Z:C11 | CHFR | MM:Dkk3 | 50781 | NM_015814 | Dkk3 | Dickkopf homolog 3 (Xenopus laevis) | EPMM110341-1A
| EAHS-3030Z:C12 | CHFR | MM:Dlc1 | 50768 | NM_015802 | Dlc1 | Deleted in liver cancer 1 | EPMM110729-1A
| EAHS-3030Z:C13 | CLU | MM:Dlx2 | 13392 | NM_010054 | Dlx2 | Distal-less homeobox 2 | EPMM106288-1A
| EAHS-3030Z:C14 | CLU | MM:Dlx3 | 13393 | NM_010055 | Dlx3 | Distal-less homeobox 3 | EPMM101951-1A
| EAHS-3030Z:C15 | CTNNB1 | MM:Dlx4 | 13394 | NM_007867 | Dlx4 | Distal-less homeobox 4 | EPMM101953-1A
| EAHS-3030Z:C16 | CTNNB1 | MM:Dlx5 | 13395 | NM_198854 | Dlx5 | Distal-less homeobox 5 | EPMM109115-1A
| EAHS-3030Z:C17 | DAB2 | MM:Dlx6 | 13396 | NM_010057 | Dlx6 | Distal-less homeobox 6 | EPMM109111-1A
| EAHS-3030Z:C18 | DAB2 | MM:Dnaja1 | 15502 | NM_001164671 | Dnaja1 | DnaJ (Hsp40) homolog, subfamily A, member 1 | EPMM107602-1A
| EAHS-3030Z:C19 | DACT1 | MM:Dnajb9 | 27362 | NM_013760 | Dnajb9 | DnaJ (Hsp40) homolog, subfamily B, member 9 | EPMM102457-1A
| EAHS-3030Z:C20 | DACT1 | MM:Dnajc15 | 66148 | NM_025384 | Dnajc15 | DnaJ (Hsp40) homolog, subfamily C, member 15 | EPMM103610-1A
| EAHS-3030Z:C21 | DAPK1 | MM:Dnmt1 | 13433 | NM_001199433 | Dnmt1 | DNA methyltransferase (cytosine-5) 1 | EPMM111331-1A
| EAHS-3030Z:C22 | DAPK1 | MM:Dnmt3a | 13435 | NM_153743 | Dnmt3a | DNA methyltransferase 3A | EPMM102350-1A
| EAHS-3030Z:C23 | DCC | MM:Dnmt3b | 13436 | NM_010068 | Dnmt3b | DNA methyltransferase 3B | EPMM106719-1A
| EAHS-3030Z:C24 | DCC | MM:Dpp4 | 13482 | NM_010074 | Dpp4 | Dipeptidylpeptidase 4 | EPMM106255-1A
| EAHS-3030Z:D01 | CDKN1A | MM:Dpys | 64705 | NM_022722 | Dpys | Dihydropyrimidinase | EPMM103763-1A
| EAHS-3030Z:D02 | CDKN1A | MM:Drd2 | 13489 | NM_010077 | Drd2 | Dopamine receptor D2 | EPMM111496-1A
| EAHS-3030Z:D03 | CDKN1B | MM:Dtl | 76843 | NM_029766 | Dtl | Denticleless homolog (Drosophila) | EPMM100659-1A
| EAHS-3030Z:D04 | CDKN1B | MM:Duox2 | 214593 | NM_025777 | Duox2 | Dual oxidase 2 | EPMM106529-1A
| EAHS-3030Z:D05 | CDKN1C | MM:E2f1 | 13555 | NM_007891 | E2f1 | E2F transcription factor 1 | EPMM106728-1A
| EAHS-3030Z:D06 | CDKN1C | MM:Ebf3 | 13593 | NM_010096 | Ebf3 | Early B-cell factor 3 | EPMM110507-1A
| EAHS-3030Z:D07 | CDKN2A | MM:Edem1 | 192193 | NM_138677 | Edem1 | ER degradation enhancer, mannosidase alpha-like 1 | EPMM109489-1A
| EAHS-3030Z:D08 | CDKN2A | MM:Egfr | 13649 | NM_207655 | Egfr | Epidermal growth factor receptor | EPMM101362-1A
| EAHS-3030Z:D09 | CDKN2B | MM:Egln2 | 112406 | NM_053208 | Egln2 | EGL nine homolog 2 (C. elegans) | EPMM109869-1A
| EAHS-3030Z:D10 | CDKN2B | MM:Egr1 | 13653 | NM_007913 | Egr1 | Early growth response 1 | EPMM105267-1A
| EAHS-3030Z:D11 | CHFR | MM:Egr3 | 13655 | NM_018781 | Egr3 | Early growth response 3 | EPMM103568-1A
| EAHS-3030Z:D12 | CHFR | MM:Eif2ak3 | 13666 | NM_010121 | Eif2ak3 | Eukaryotic translation initiation factor 2 alpha kinase 3 | EPMM109326-1A
| EAHS-3030Z:D13 | CLU | MM:Emx1 | 13796 | NM_010131 | Emx1 | Empty spiracles homolog 1 (Drosophila) | EPMM109393-1A
| EAHS-3030Z:D14 | CLU | MM:Emx2 | 13797 | NM_010132 | Emx2 | Empty spiracles homolog 2 (Drosophila) | EPMM105922-1A
| EAHS-3030Z:D15 | CTNNB1 | MM:En1 | 13798 | NM_010133 | En1 | Engrailed 1 | EPMM100371-1A
| EAHS-3030Z:D16 | CTNNB1 | MM:En2 | 13799 | NM_010134 | En2 | Engrailed 2 | EPMM108397-1A
| EAHS-3030Z:D17 | DAB2 | MM:Enc1 | 13803 | NM_007930 | Enc1 | Ectodermal-neural cortex 1 | EPMM103192-1A
| EAHS-3030Z:D18 | DAB2 | MM:Eomes | 13813 | NM_010136 | Eomes | Eomesodermin homolog (Xenopus laevis) | EPMM111926-1A
| EAHS-3030Z:D19 | DACT1 | MM:Ep300 | 328572 | NM_177821 | Ep300 | E1A binding protein p300 | EPMM103967-1A
| EAHS-3030Z:D20 | DACT1 | MM:Epb41l3 | 13823 | NM_013813 | Epb41l3 | Erythrocyte protein band 4.1-like 3 | EPMM105069-1A
| EAHS-3030Z:D21 | DAPK1 | MM:Epcam | 17075 | NM_008532 | Epcam | Epithelial cell adhesion molecule | EPMM105154-1A
| EAHS-3030Z:D22 | DAPK1 | MM:Epha7 | 13841 | NM_010141 | Epha7 | Eph receptor A7 | EPMM107572-1A
| EAHS-3030Z:D23 | DCC | MM:Ephb2 | 13844 | NM_010142 | Ephb2 | Eph receptor B2 | EPMM108138-1A
| EAHS-3030Z:D24 | DCC | MM:Ephb4 | 13846 | NM_010144 | Ephb4 | Eph receptor B4 | EPMM108968-1A
| EAHS-3030Z:E01 | DIRAS3 | MM:Erbb2 | 13866 | NM_001003817 | Erbb2 | V-erb-b2 erythroblastic leukemia viral oncogene homolog 2, neuro/glioblastoma derived oncogene homolog (avian) | EPMM102025-1A
| EAHS-3030Z:E02 | DIRAS3 | MM:Ercc1 | 13870 | NM_007948 | Ercc1 | Excision repair cross-complementing rodent repair deficiency, complementation group 1 | EPMM109804-1A
| EAHS-3030Z:E03 | DKK1 | MM:Ercc5 | 22592 | NM_011729 | Ercc5 | Excision repair cross-complementing rodent repair deficiency, complementation group 5 | EPMM100123-1A
| EAHS-3030Z:E04 | DKK1 | MM:Ets1 | 23871 | NM_011808 | Ets1 | E26 avian leukemia oncogene 1, 5' domain | EPMM111406-1A
| EAHS-3030Z:E05 | DKK3 | MM:Etv5 | 104156 | NM_023794 | Etv5 | Ets variant gene 5 | EPMM104352-1A
| EAHS-3030Z:E06 | DKK3 | MM:Evl | 14026 | NM_007965 | Evl | Ena-vasodilator stimulated phosphoprotein | EPMM102733-1A
| EAHS-3030Z:E07 | DLC1 | MM:Ext1 | 14042 | NM_010162 | Ext1 | Exostoses (multiple) 1 | EPMM103783-1A
| EAHS-3030Z:E08 | DLC1 | MM:Extl3 | 54616 | NM_018788 | Extl3 | Exostoses (multiple)-like 3 | EPMM112325-1A
| EAHS-3030Z:E09 | DLEC1 | MM:Ezh2 | 14056 | NM_007971 | Ezh2 | Enhancer of zeste homolog 2 (Drosophila) | EPMM109231-1A
| EAHS-3030Z:E10 | DLEC1 | MM:Fabp3 | 14077 | NM_010174 | Fabp3 | Fatty acid binding protein 3, muscle and heart | EPMM108042-1A
| EAHS-3030Z:E11 | E2F1 | MM:Fadd | 14082 | NM_010175 | Fadd | Fas (TNFRSF6)-associated via death domain | EPMM110582-1A
| EAHS-3030Z:E12 | E2F1 | MM:Fam84a | 105005 | NM_029007 | Fam84a | Family with sequence similarity 84, member A | EPMM102383-1A
| EAHS-3030Z:E13 | EBF3 | MM:Fancc | 14088 | NM_007985 | Fancc | Fanconi anemia, complementation group C | EPMM103083-1A
| EAHS-3030Z:E14 | EBF3 | MM:Fancf | 100040608 | NM_001115087 | Fancf | Fanconi anemia, complementation group F | EPMM110099-1A
| EAHS-3030Z:E15 | EDNRB | MM:Fancl | 67030 | NM_025923 | Fancl | Fanconi anemia, complementation group L | EPMM101409-1A
| EAHS-3030Z:E16 | EDNRB | MM:Fbln1 | 14114 | NM_010180 | Fbln1 | Fibulin 1 | EPMM104020-1A
| EAHS-3030Z:E17 | EP300 | MM:Fbn2 | 14119 | NM_010181 | Fbn2 | Fibrillin 2 | EPMM105380-1A
| EAHS-3030Z:E18 | EP300 | MM:Fgfr2 | 14183 | NM_201601 | Fgfr2 | Fibroblast growth factor receptor 2 | EPMM110473-1A
| EAHS-3030Z:E19 | ESR1 | MM:Fhit | 14198 | NM_010210 | Fhit | Fragile histidine triad gene | EPMM103276-1A
| EAHS-3030Z:E20 | ESR1 | MM:Fhl1 | 14199 | NM_010211 | Fhl1 | Four and a half LIM domains 1 | EPMM112088-1A
| EAHS-3030Z:E21 | FHIT | MM:Flnc | 68794 | NM_001081185 | Flnc | Filamin C, gamma | EPMM109167-1A
| EAHS-3030Z:E22 | FHIT | MM:Fos | 14281 | NM_010234 | Fos | FBJ osteosarcoma oncogene | EPMM102655-1A
| EAHS-3030Z:E23 | GADD45G | MM:Foxa1 | 15375 | NM_008259 | Foxa1 | Forkhead box A1 | EPMM102501-1A
| EAHS-3030Z:E24 | GADD45G | MM:Foxa2 | 15376 | NM_010446 | Foxa2 | Forkhead box A2 | EPMM106667-1A
| EAHS-3030Z:F01 | DIRAS3 | MM:Foxd3 | 15221 | NM_010425 | Foxd3 | Forkhead box D3 | EPMM107804-1A
| EAHS-3030Z:F02 | DIRAS3 | MM:Foxm1 | 14235 | NR_027360 | Foxm1 | Forkhead box M1 | EPMM109613-1A
| EAHS-3030Z:F03 | DKK1 | MM:Foxp2 | 114142 | NM_053242 | Foxp2 | Forkhead box P2 | EPMM109133-1A
| EAHS-3030Z:F04 | DKK1 | MM:Furin | 18550 | NM_011046 | Furin | Furin (paired basic amino acid cleaving enzyme) | EPMM110187-1A
| EAHS-3030Z:F05 | DKK3 | MM:Fyn | 14360 | NM_008054 | Fyn | Fyn proto-oncogene | EPMM100771-1A
| EAHS-3030Z:F06 | DKK3 | MM:Gadd45a | 13197 | NM_007836 | Gadd45a | Growth arrest and DNA-damage-inducible 45 alpha | EPMM109321-1A
| EAHS-3030Z:F07 | DLC1 | MM:Gadd45b | 17873 | NM_008655 | Gadd45b | Growth arrest and DNA-damage-inducible 45 beta | EPMM101028-1A
| EAHS-3030Z:F08 | DLC1 | MM:Gadd45g | 23882 | NM_011817 | Gadd45g | Growth arrest and DNA-damage-inducible 45 gamma | EPMM103007-1A
| EAHS-3030Z:F09 | DLEC1 | MM:Galr2 | 14428 | NM_010254 | Galr2 | Galanin receptor 2 | EPMM102244-1A
| EAHS-3030Z:F10 | DLEC1 | MM:Gata2 | 14461 | NM_008090 | Gata2 | GATA binding protein 2 | EPMM109430-1A
| EAHS-3030Z:F11 | E2F1 | MM:Gata3 | 14462 | NR_024257 | Gata3 | GATA binding protein 3 | EPMM105956-1A
| EAHS-3030Z:F12 | E2F1 | MM:Gata4 | 14463 | NM_008092 | Gata4 | GATA binding protein 4 | EPMM103528-1A
| EAHS-3030Z:F13 | EBF3 | MM:Gata5 | 14464 | NM_008093 | Gata5 | GATA binding protein 5 | EPMM106916-1A
| EAHS-3030Z:F14 | EBF3 | MM:Gata6 | 14465 | NM_010258 | Gata6 | GATA binding protein 6 | EPMM105189-1A
| EAHS-3030Z:F15 | EDNRB | MM:Gatm | 67092 | NM_025961 | Gatm | Glycine amidinotransferase (L-arginine:glycine amidinotransferase) | EPMM106532-1A
| EAHS-3030Z:F16 | EDNRB | MM:Gbx2 | 14472 | NM_010262 | Gbx2 | Gastrulation brain homeobox 2 | EPMM100305-1A
| EAHS-3030Z:F17 | EP300 | MM:Gdf15 | 23886 | NM_011819 | Gdf15 | Growth differentiation factor 15 | EPMM110837-1A
| EAHS-3030Z:F18 | EP300 | MM:Gdnf | 14573 | NM_010275 | Gdnf | Glial cell line derived neurotrophic factor | EPMM103690-1A
| EAHS-3030Z:F19 | ESR1 | MM:Gfpt2 | 14584 | NM_013529 | Gfpt2 | Glutamine fructose-6-phosphate transaminase 2 | EPMM101481-1A
| EAHS-3030Z:F20 | ESR1 | MM:Gipc2 | 54120 | NM_016867 | Gipc2 | GIPC PDZ domain containing family, member 2 | EPMM107481-1A
| EAHS-3030Z:F21 | FHIT | MM:Gli2 | 14633 | NM_001081125 | Gli2 | GLI-Kruppel family member GLI2 | EPMM100360-1A
| EAHS-3030Z:F22 | FHIT | MM:Glmn | 170823 | NM_001163462 | Glmn | Glomulin, FKBP associated protein | EPMM108708-1A
| EAHS-3030Z:F23 | GADD45G | MM:Gp1bb | 14724 | NM_010327 | Gp1bb | Glycoprotein Ib, beta polypeptide | EPMM104319-1A
| EAHS-3030Z:F24 | GADD45G | MM:Gpc3 | 14734 | NM_016697 | Gpc3 | Glypican 3 | EPMM112075-1A
| EAHS-3030Z:G01 | GATA4 | MM:Gpr37 | 14763 | NM_010338 | Gpr37 | G protein-coupled receptor 37 | EPMM109152-1A
| EAHS-3030Z:G02 | GATA4 | MM:Gpx1 | 14775 | NM_008160 | Gpx1 | Glutathione peroxidase 1 | EPMM111863-1A
| EAHS-3030Z:G03 | GATA5 | MM:Gpx3 | 14778 | NM_008161 | Gpx3 | Glutathione peroxidase 3 | EPMM101541-1A
| EAHS-3030Z:G04 | GATA5 | MM:Gpx4 | 625249 | NM_008162 | Gpx4 | Glutathione peroxidase 4 | EPMM100980-1A
| EAHS-3030Z:G05 | GATA6 | MM:Gpx7 | 67305 | NM_024198 | Gpx7 | Glutathione peroxidase 7 | EPMM107853-1A
| EAHS-3030Z:G06 | GATA6 | MM:Grem1 | 23892 | NM_011824 | Grem1 | Gremlin 1 | EPMM106451-1A
| EAHS-3030Z:G07 | GSTP1 | MM:Grin2a | 14811 | NM_008170 | Grin2a | Glutamate receptor, ionotropic, NMDA2A (epsilon 1) | EPMM104238-1A
| EAHS-3030Z:G08 | GSTP1 | MM:Gsr | 14782 | NM_010344 | Gsr | Glutathione reductase | EPMM110715-1A
| EAHS-3030Z:G09 | HHIP | MM:Gstp1 | 14870 | NM_013541 | Gstp1 | Glutathione S-transferase, pi 1 | EPMM105527-1A
| EAHS-3030Z:G10 | HHIP | MM:Hand1 | 15110 | NM_008213 | Hand1 | Heart and neural crest derivatives expressed transcript 1 | EPMM101553-1A
| EAHS-3030Z:G11 | HIC1 | MM:Hck | 15162 | NM_010407 | Hck | Hemopoietic cell kinase | EPMM106710-1A
| EAHS-3030Z:G12 | HIC1 | MM:Hdac2 | 15182 | NM_008229 | Hdac2 | Histone deacetylase 2 | EPMM100768-1A
| EAHS-3030Z:G13 | IGFBP3 | MM:Herpud1 | 64209 | NM_022331 | Herpud1 | Homocysteine-inducible, endoplasmic reticulum stress-inducible, ubiquitin-like domain member 1 | EPMM111031-1A
| EAHS-3030Z:G14 | IGFBP3 | MM:Hhex | 15242 | NM_008245 | Hhex | Hematopoietically expressed homeobox | EPMM105776-1A
| EAHS-3030Z:G15 | IGFBP7 | MM:Hhip | 15245 | NM_020259 | Hhip | Hedgehog-interacting protein | EPMM110926-1A
| EAHS-3030Z:G16 | IGFBP7 | MM:Hic1 | 15248 | NM_001098203 | Hic1 | Hypermethylated in cancer 1 | EPMM101761-1A
| EAHS-3030Z:G17 | IRF7 | MM:Hif1a | 15251 | NM_010431 | Hif1a | Hypoxia inducible factor 1, alpha subunit | EPMM102561-1A
| EAHS-3030Z:G18 | IRF7 | MM:Hltf | 20585 | NM_144959 | Hltf | Helicase-like transcription factor | EPMM106984-1A
| EAHS-3030Z:G19 | JUP | MM:Hlx | 15284 | NM_008250 | Hlx | H2.0-like homeobox | EPMM100624-1A
| EAHS-3030Z:G20 | JUP | MM:Hmox1 | 15368 | NM_010442 | Hmox1 | Heme oxygenase (decycling) 1 | EPMM110907-1A
| EAHS-3030Z:G21 | LOX | MM:Hnf1b | 21410 | NM_009330 | Hnf1b | HNF1 homeobox B | EPMM101861-1A
| EAHS-3030Z:G22 | LOX | MM:Hoxa1 | 15394 | NM_010449 | Hoxa1 | Homeobox A1 | EPMM109263-1A
| EAHS-3030Z:G23 | MGMT | MM:Hoxa10 | 15395 | NM_008263 | Hoxa10 | Homeobox A10 | EPMM109276-1A
| EAHS-3030Z:G24 | MGMT | MM:Hoxa11 | 15396 | NM_010450 | Hoxa11 | Homeobox A11 | EPMM109278-1A
| EAHS-3030Z:H01 | GATA4 | MM:Hoxa13 | 15398 | NM_008264 | Hoxa13 | Homeobox A13 | EPMM109280-1A
| EAHS-3030Z:H02 | GATA4 | MM:Hoxa2 | 15399 | NM_010451 | Hoxa2 | Homeobox A2 | EPMM109264-1A
| EAHS-3030Z:H03 | GATA5 | MM:Hoxa4 | 15401 | NM_008265 | Hoxa4 | Homeobox A4 | EPMM109265-1A
| EAHS-3030Z:H04 | GATA5 | MM:Hoxa5 | 15402 | NM_010453 | Hoxa5 | Homeobox A5 | EPMM109266-1A
| EAHS-3030Z:H05 | GATA6 | MM:Hoxa6 | 15403 | NM_010452 | Hoxa6 | Homeobox A6 | EPMM109268-1A
| EAHS-3030Z:H06 | GATA6 | MM:Hoxa7 | 15404 | NM_010455 | Hoxa7 | Homeobox A7 | EPMM109270-1A
| EAHS-3030Z:H07 | GSTP1 | MM:Hoxa9 | 15405 | NM_010456 | Hoxa9 | Homeobox A9 | EPMM109273-1A
| EAHS-3030Z:H08 | GSTP1 | MM:Hoxb1 | 15407 | NM_008266 | Hoxb1 | Homeobox B1 | EPMM101985-1A
| EAHS-3030Z:H09 | HHIP | MM:Hoxb2 | 103889 | NM_134032 | Hoxb2 | Homeobox B2 | EPMM101984-1A
| EAHS-3030Z:H10 | HHIP | MM:Hoxb3 | 15410 | NM_010459 | Hoxb3 | Homeobox B3 | EPMM101979-1A
| EAHS-3030Z:H11 | HIC1 | MM:Hoxb4 | 15412 | NM_010459 | Hoxb4 | Homeobox B4 | EPMM101977-1A
| EAHS-3030Z:H12 | HIC1 | MM:Hoxb5 | 15413 | NM_008268 | Hoxb5 | Homeobox B5 | EPMM101975-1A
| EAHS-3030Z:H13 | IGFBP3 | MM:Hoxb6 | 15414 | NM_008269 | Hoxb6 | Homeobox B6 | EPMM101974-1A
| EAHS-3030Z:H14 | IGFBP3 | MM:Hoxb7 | 15415 | NM_010460 | Hoxb7 | Homeobox B7 | EPMM101972-1A
| EAHS-3030Z:H15 | IGFBP7 | MM:Hoxb8 | 15416 | NM_010461 | Hoxb8 | Homeobox B8 | EPMM101971-1A
| EAHS-3030Z:H16 | IGFBP7 | MM:Hoxb9 | 15417 | NM_008270 | Hoxb9 | Homeobox B9 | EPMM101970-1A
| EAHS-3030Z:H17 | IRF7 | MM:Hoxc10 | 209448 | NM_010462 | Hoxc10 | Homeobox C10 | EPMM104189-1A
| EAHS-3030Z:H18 | IRF7 | MM:Hoxc12 | 15421 | NM_010463 | Hoxc12 | Homeobox C12 | EPMM104186-1A
| EAHS-3030Z:H19 | JUP | MM:Hoxc13 | 15422 | NM_010464 | Hoxc13 | Homeobox C13 | EPMM104184-1A
| EAHS-3030Z:H20 | JUP | MM:Hoxc4 | 15423 | NM_013553 | Hoxc4 | Homeobox C4 | EPMM104194-1A
| EAHS-3030Z:H21 | LOX | MM:Hoxc6 | 15425 | NM_010465 | Hoxc6 | Homeobox C6 | EPMM104192-1A
| EAHS-3030Z:H22 | LOX | MM:Hoxc8 | 15426 | NM_010466 | Hoxc8 | Homeobox C8 | EPMM104191-1A
| EAHS-3030Z:H23 | MGMT | MM:Hoxd1 | 15429 | NM_010467 | Hoxd1 | Homeobox D1 | EPMM106317-1A
| EAHS-3030Z:H24 | MGMT | MM:Hoxd10 | 15430 | NM_013554 | Hoxd10 | Homeobox D10 | EPMM106312-1A
| EAHS-3030Z:I01 | MLH1 | MM:Hoxd11 | 15431 | NM_008273 | Hoxd11 | Homeobox D11 | EPMM106310-1A
| EAHS-3030Z:I02 | MLH1 | MM:Hoxd12 | 15432 | NM_008274 | Hoxd12 | Homeobox D12 | EPMM106308-1A
| EAHS-3030Z:I03 | MSH2 | MM:Hoxd3 | 15434 | NM_010468 | Hoxd3 | Homeobox D3 | EPMM106316-1A
| EAHS-3030Z:I04 | MSH2 | MM:Hoxd8 | 15437 | NM_008276 | Hoxd8 | Homeobox D8 | EPMM106315-1A
| EAHS-3030Z:I05 | MSH3 | MM:Hoxd9 | 15438 | NM_013554 | Hoxd9 | Homeobox D9 | EPMM106313-1A
| EAHS-3030Z:I06 | MSH3 | MM:Hras | 15461 | NM_001172065 | Hras | Harvey rat sarcoma virus oncogene 1 | EPMM110540-1A
| EAHS-3030Z:I07 | MT1A | MM:Hrasls | 27281 | NM_013751 | Hrasls | HRAS-like suppressor | EPMM104368-1A
| EAHS-3030Z:I08 | MT1A | MM:Hrk | 12123 | NM_007545 | Hrk | Harakiri, BCL2 interacting protein (contains only BH3 domain) | EPMM108806-1A
| EAHS-3030Z:I09 | MYOD1 | MM:Hs3st2 | 195646 | NM_001081327 | Hs3st2 | Heparan sulfate (glucosamine) 3-O-sulfotransferase 2 | EPMM110383-1A
| EAHS-3030Z:I10 | MYOD1 | MM:Hs3st3b1 | 54710 | NM_018805 | Hs3st3b1 | Heparan sulfate (glucosamine) 3-O-sulfotransferase 3B1 | EPMM101631-1A
| EAHS-3030Z:I11 | NDRG2 | MM:Hsd17b4 | 15488 | NM_008292 | Hsd17b4 | Hydroxysteroid (17-beta) dehydrogenase 4 | EPMM105358-1A
| EAHS-3030Z:I12 | NDRG2 | MM:Hsp90aa1 | 15519 | NM_010480 | Hsp90aa1 | Heat shock protein 90, alpha (cytosolic), class A member 1 | EPMM102742-1A
| EAHS-3030Z:I13 | NQO1 | MM:Hsp90ab1 | 15516 | NM_008302 | Hsp90ab1 | Heat shock protein 90 alpha (cytosolic), class B member 1 | EPMM104935-1A
| EAHS-3030Z:I14 | NQO1 | MM:Hspa4 | 15525 | NM_008300 | Hspa4 | Heat shock protein 4 | EPMM101520-1A
| EAHS-3030Z:I15 | OGDHL | MM:Hspa5 | 14828 | NM_022310 | Hspa5 | Heat shock protein 5 | EPMM106178-1A
| EAHS-3030Z:I16 | OGDHL | MM:Hspa8 | 15481 | NM_031165 | Hspa8 | Heat shock protein 8 | EPMM111432-1A
| EAHS-3030Z:I17 | OPCML | MM:Hspd1 | 15510 | NM_010477 | Hspd1 | Heat shock protein 1 (chaperonin) | EPMM100148-1A
| EAHS-3030Z:I18 | OPCML | MM:Hsph1 | 15505 | NM_013559 | Hsph1 | Heat shock 105kDa/110kDa protein 1 | EPMM109094-1A
| EAHS-3030Z:I19 | PDLIM4 | MM:Htr1b | 15551 | NM_010482 | Htr1b | 5-hydroxytryptamine (serotonin) receptor 1B | EPMM111711-1A
| EAHS-3030Z:I20 | PDLIM4 | MM:Htr7 | 15566 | NM_008315 | Htr7 | 5-hydroxytryptamine (serotonin) receptor 7 | EPMM105768-1A
| EAHS-3030Z:I21 | PLA2G16 | MM:Hus1 | 15574 | NM_008316 | Hus1 | Hus1 homolog (S. pombe) | EPMM101351-1A
| EAHS-3030Z:I22 | PLA2G16 | MM:Icosl | 50723 | NM_015790 | Icosl | Icos ligand | EPMM100939-1A
| EAHS-3030Z:I23 | PRDM2 | MM:Id4 | 15904 | NM_031166 | Id4 | Inhibitor of DNA binding 4 | EPMM102983-1A
| EAHS-3030Z:I24 | PRDM2 | MM:Igf2 | 16002 | NR_002855 | Igf2 | Insulin-like growth factor 2 | EPMM110567-1A
| EAHS-3030Z:J01 | MLH1 | MM:Igf2bp2 | 319765 | NM_183029 | Igf2bp2 | Insulin-like growth factor 2 mRNA binding protein 2 | EPMM104350-1A
| EAHS-3030Z:J02 | MLH1 | MM:Igf2r | 16004 | NM_010515 | Igf2r | Insulin-like growth factor 2 receptor | EPMM104610-1A
| EAHS-3030Z:J03 | MSH2 | MM:Igfbp3 | 16009 | NM_008343 | Igfbp3 | Insulin-like growth factor binding protein 3 | EPMM101349-1A
| EAHS-3030Z:J04 | MSH2 | MM:Igfbp6 | 16012 | NM_008344 | Igfbp6 | Insulin-like growth factor binding protein 6 | EPMM104166-1A
| EAHS-3030Z:J05 | MSH3 | MM:Igfbp7 | 29817 | NM_008048 | Igfbp7 | Insulin-like growth factor binding protein 7 | EPMM108622-1A
| EAHS-3030Z:J06 | MSH3 | MM:Igfbpl1 | 75426 | NM_018741 | Igfbpl1 | Insulin-like growth factor binding protein-like 1 | EPMM107662-1A
| EAHS-3030Z:J07 | MT1A | MM:Il10ra | 16154 | NM_008348 | Il10ra | Interleukin 10 receptor, alpha | EPMM111478-1A
| EAHS-3030Z:J08 | MT1A | MM:Il10rb | 16155 | NM_008349 | Il10rb | Interleukin 10 receptor, beta | EPMM104531-1A
| EAHS-3030Z:J09 | MYOD1 | MM:Il11 | 16156 | NM_008350 | Il11 | Interleukin 11 | EPMM109697-1A
| EAHS-3030Z:J10 | MYOD1 | MM:Il13 | 16163 | NM_008355 | Il13 | Interleukin 13 | EPMM101528-1A
| EAHS-3030Z:J11 | NDRG2 | MM:Il13ra1 | 16164 | NM_133990 | Il13ra1 | Interleukin 13 receptor, alpha 1 | EPMM112035-1A
| EAHS-3030Z:J12 | NDRG2 | MM:Il17ra | 16172 | NM_008359 | Il17ra | Interleukin 17 receptor A | EPMM109557-1A
| EAHS-3030Z:J13 | NQO1 | MM:Il18 | 16173 | NM_025687 | Il18 | Interleukin 18 | EPMM111499-1A
| EAHS-3030Z:J14 | NQO1 | MM:Il1r1 | 16177 | NM_001123382 | Il1r1 | Interleukin 1 receptor, type I | EPMM100108-1A
| EAHS-3030Z:J15 | OGDHL | MM:Il4ra | 16190 | NM_001008700 | Il4ra | Interleukin 4 receptor, alpha | EPMM110402-1A
| EAHS-3030Z:J16 | OGDHL | MM:Il6ra | 16194 | NM_010559 | Il6ra | Interleukin 6 receptor, alpha | EPMM107206-1A
| EAHS-3030Z:J17 | OPCML | MM:Il6st | 16195 | NM_010560 | Il6st | Interleukin 6 signal transducer | EPMM103243-1A
| EAHS-3030Z:J18 | OPCML | MM:Il7 | 16196 | NM_008371 | Il7 | Interleukin 7 | EPMM106954-1A
| EAHS-3030Z:J19 | PDLIM4 | MM:Il9r | 16199 | NM_030093 | Il9r | Interleukin 9 receptor | EPMM101434-1A
| EAHS-3030Z:J20 | PDLIM4 | MM:Ing1 | 26356 | NM_011919 | Ing1 | Inhibitor of growth family, member 1 | EPMM110627-1A
| EAHS-3030Z:J21 | PLA2G16 | MM:Inha | 16322 | NM_178884 | Inha | Inhibin alpha | EPMM100253-1A
| EAHS-3030Z:J22 | PLA2G16 | MM:Inhbb | 16324 | NM_008381 | Inhbb | Inhibin beta-B | EPMM100361-1A
| EAHS-3030Z:J23 | PRDM2 | MM:Insig1 | 231070 | NM_153526 | Insig1 | Insulin induced gene 1 | EPMM108396-1A
| EAHS-3030Z:J24 | PRDM2 | MM:Ints6 | 18130 | NM_008715 | Ints6 | Integrator complex subunit 6 | EPMM103524-1A
| EAHS-3030Z:K01 | PRDM5 | MM:Iqgap2 | 544963 | NM_027711 | Iqgap2 | IQ motif containing GTPase activating protein 2 | EPMM103183-1A
| EAHS-3030Z:K02 | PRDM5 | MM:Irf1 | 16362 | NM_001159396 | Irf1 | Interferon regulatory factor 1 | EPMM101530-1A
| EAHS-3030Z:K03 | PTEN | MM:Irf4 | 16364 | NM_013674 | Irf4 | Interferon regulatory factor 4 | EPMM102913-1A
| EAHS-3030Z:K04 | PTEN | MM:Irf8 | 15900 | NM_008320 | Irf8 | Interferon regulatory factor 8 | EPMM111202-1A
| EAHS-3030Z:K05 | PTGS2 | MM:Irx3 | 16373 | NM_008393 | Irx3 | Iroquois related homeobox 3 (Drosophila) | EPMM111014-1A
| EAHS-3030Z:K06 | PTGS2 | MM:Irx4 | 50916 | NM_018885 | Irx4 | Iroquois related homeobox 4 (Drosophila) | EPMM103109-1A
| EAHS-3030Z:K07 | PTPRO | MM:Isl1 | 16392 | NM_021459 | Isl1 | ISL1 transcription factor, LIM/homeodomain | EPMM103257-1A
| EAHS-3030Z:K08 | PTPRO | MM:Isl2 | 104360 | NM_027397 | Isl2 | Insulin related protein 2 (islet 2) | EPMM111539-1A
| EAHS-3030Z:K09 | PYCARD | MM:Itga4 | 16401 | NM_010576 | Itga4 | Integrin alpha 4 | EPMM106331-1A
| EAHS-3030Z:K10 | PYCARD | MM:Jun | 16476 | NM_010591 | Jun | Jun oncogene | EPMM107794-1A
| EAHS-3030Z:K11 | RARB | MM:Junb | 16477 | NM_008416 | Junb | Jun-B oncogene | EPMM110978-1A
| EAHS-3030Z:K12 | RARB | MM:Jup | 16480 | NM_010593 | Jup | Junction plakoglobin | EPMM102053-1A
| EAHS-3030Z:K13 | RASSF1 | MM:Khsrp | 16549 | NM_010613 | Khsrp | KH-type splicing regulatory protein | EPMM105038-1A
| EAHS-3030Z:K14 | RASSF1 | MM:Kit | 16590 | NM_021099 | Kit | Kit oncogene | EPMM108607-1A
| EAHS-3030Z:K15 | RASSF4 | MM:Kl | 16591 | NM_013823 | Kl | Klotho | EPMM109100-1A
| EAHS-3030Z:K16 | RASSF4 | MM:Klf11 | 194655 | NM_178357 | Klf11 | Kruppel-like factor 11 | EPMM102408-1A
| EAHS-3030Z:K17 | RASSF5 | MM:Klf2 | 16598 | NM_008452 | Klf2 | Kruppel-like factor 2 (lung) | EPMM110895-1A
| EAHS-3030Z:K18 | RASSF5 | MM:Klf4 | 16600 | NM_010637 | Klf4 | Kruppel-like factor 4 (gut) | EPMM107700-1A
| EAHS-3030Z:K19 | RELN | MM:Lag3 | 16768 | NM_008479 | Lag3 | Lymphocyte-activation gene 3 | EPMM109582-1A
| EAHS-3030Z:K20 | RELN | MM:Lamc2 | 16782 | NM_008485 | Lamc2 | Laminin, gamma 2 | EPMM100479-1A
| EAHS-3030Z:K21 | RPRM | MM:Lats1 | 16798 | NM_010690 | Lats1 | Large tumor suppressor | EPMM100685-1A
| EAHS-3030Z:K22 | RPRM | MM:Lats2 | 50523 | NM_015771 | Lats2 | Large tumor suppressor 2 | EPMM103496-1A
| EAHS-3030Z:K23 | RUNX3 | MM:Lbx1 | 16814 | NM_010691 | Lbx1 | Ladybird homeobox homolog 1 (Drosophila) | EPMM105841-1A
| EAHS-3030Z:K24 | RUNX3 | MM:Lbx2 | 16815 | NM_010692 | Lbx2 | Ladybird homeobox homolog 2 (Drosophila) | EPMM109364-1A
| EAHS-3030Z:L01 | PRDM5 | MM:Ldhb | 16832 | NM_008492 | Ldhb | Lactate dehydrogenase B | EPMM109650-1A
| EAHS-3030Z:L02 | PRDM5 | MM:Lgals3 | 16854 | NM_010705 | Lgals3 | Lectin, galactose binding, soluble 3 | EPMM103416-1A
| EAHS-3030Z:L03 | PTEN | MM:Lhx1 | 16869 | NM_008498 | Lhx1 | LIM homeobox protein 1 | EPMM101870-1A
| EAHS-3030Z:L04 | PTEN | MM:Lif | 16878 | NM_001039537 | Lif | Leukemia inhibitory factor | EPMM101307-1A
| EAHS-3030Z:L05 | PTGS2 | MM:Litaf | 56722 | NM_019980 | Litaf | LPS-induced TN factor | EPMM104248-1A
| EAHS-3030Z:L06 | PTGS2 | MM:Lmna | 16905 | NM_001111102 | Lmna | Lamin A | EPMM107169-1A
| EAHS-3030Z:L07 | PTPRO | MM:Lmx1a | 110648 | NM_033652 | Lmx1a | LIM homeobox transcription factor 1 alpha | EPMM100541-1A
| EAHS-3030Z:L08 | PTPRO | MM:Lmx1b | 16917 | NM_010725 | Lmx1b | LIM homeobox transcription factor 1 beta | EPMM106172-1A
| EAHS-3030Z:L09 | PYCARD | MM:Lox | 16948 | NM_010728 | Lox | Lysyl oxidase | EPMM105361-1A
| EAHS-3030Z:L10 | PYCARD | MM:Lrp1b | 94217 | NM_053011 | Lrp1b | Low density lipoprotein-related protein 1B (deleted in tumors) | EPMM106215-1A
| EAHS-3030Z:L11 | RARB | MM:Lrp2 | 14725 | NM_001081088 | Lrp2 | Low density lipoprotein receptor-related protein 2 | EPMM106267-1A
| EAHS-3030Z:L12 | RARB | MM:Lrrc2 | 74249 | NM_028838 | Lrrc2 | Leucine rich repeat containing 2 | EPMM111903-1A
| EAHS-3030Z:L13 | RASSF1 | MM:Lrrc3b | 218763 | NM_146052 | Lrrc3b | Leucine rich repeat containing 3B | EPMM103287-1A
| EAHS-3030Z:L14 | RASSF1 | MM:Ltb | 16994 | NM_008518 | Ltb | Lymphotoxin B | EPMM104875-1A
| EAHS-3030Z:L15 | RASSF4 | MM:Ltb4r1 | 16995 | NM_020490 | Ltb4r1 | Leukotriene B4 receptor 1 | EPMM103474-1A
| EAHS-3030Z:L16 | RASSF4 | MM:Mad2l1 | 56150 | NM_019499 | Mad2l1 | MAD2 mitotic arrest deficient-like 1 (yeast) | EPMM109319-1A
| EAHS-3030Z:L17 | RASSF5 | MM:Mafb | 16658 | NM_010658 | Mafb | V-maf musculoaponeurotic fibrosarcoma oncogene family, protein B (avian) | EPMM106783-1A
| EAHS-3030Z:L18 | RASSF5 | MM:Mal | 17153 | NM_010762 | Mal | Myelin and lymphocyte protein, T-cell differentiation protein | EPMM106566-1A
| EAHS-3030Z:L19 | RELN | MM:Malt1 | 240354 | NM_172833 | Malt1 | Mucosa associated lymphoid tissue lymphoma translocation gene 1 | EPMM105417-1A
| EAHS-3030Z:L20 | RELN | MM:Map2k4 | 26398 | NM_009157 | Map2k4 | Mitogen-activated protein kinase kinase 4 | EPMM101640-1A
| EAHS-3030Z:L21 | RPRM | MM:Map3k7 | 26409 | NM_172688 | Map3k7 | Mitogen-activated protein kinase kinase kinase 7 | EPMM107573-1A
| EAHS-3030Z:L22 | RPRM | MM:Mapk1 | 26413 | NM_011949 | Mapk1 | Mitogen-activated protein kinase 1 | EPMM104280-1A
| EAHS-3030Z:L23 | RUNX3 | MM:Mapk14 | 26416 | NM_011951 | Mapk14 | Mitogen-activated protein kinase 14 | EPMM104775-1A
| EAHS-3030Z:L24 | RUNX3 | MM:Mbd2 | 17191 | NM_010773 | Mbd2 | Methyl-CpG binding domain protein 2 | EPMM105446-1A
| EAHS-3030Z:M01 | SCGB3A1 | MM:Mbtps1 | 56453 | NM_019709 | Mbtps1 | Membrane-bound transcription factor peptidase, site 1 | EPMM111184-1A
| EAHS-3030Z:M02 | SCGB3A1 | MM:Mcl1 | 17210 | NM_008562 | Mcl1 | Myeloid cell leukemia sequence 1 | EPMM107248-1A
| EAHS-3030Z:M03 | SFN | MM:Mdm2 | 17246 | NM_010786 | Mdm2 | Transformed mouse 3T3 cell double minute 2 | EPMM101187-1A
| EAHS-3030Z:M04 | SFN | MM:Mecp2 | 17257 | NM_010788 | Mecp2 | Methyl CpG binding protein 2 | EPMM112130-1A
| EAHS-3030Z:M05 | SFRP1 | MM:Med1 | 19014 | NM_134027 | Med1 | Mediator complex subunit 1 | EPMM102015-1A
| EAHS-3030Z:M06 | SFRP1 | MM:Meis1 | 17268 | NM_010789 | Meis1 | Meis homeobox 1 | EPMM101369-1A
| EAHS-3030Z:M07 | SFRP2 | MM:Meis3 | 17537 | NM_008627 | Meis3 | Meis homeobox 3 | EPMM109755-1A
| EAHS-3030Z:M08 | SFRP2 | MM:Men1 | 17283 | NM_008583 | Men1 | Multiple endocrine neoplasia 1 | EPMM105606-1A
| EAHS-3030Z:M09 | SFRP4 | MM:Mif | 17319 | NM_010798 | Mif | Macrophage migration inhibitory factor | EPMM100915-1A
| EAHS-3030Z:M10 | SFRP4 | MM:Mixl1 | 27217 | NM_013729 | Mixl1 | Mix1 homeobox-like 1 (Xenopus laevis) | EPMM100603-1A
| EAHS-3030Z:M11 | SFRP5 | MM:Mkx | 210719 | NM_177595 | Mkx | Mohawk homeobox | EPMM105176-1A
| EAHS-3030Z:M12 | SFRP5 | MM:Mlh1 | 17350 | NM_175266 | Mlh1 | MutL homolog 1 (E. coli) | EPMM111905-1A
| EAHS-3030Z:M13 | SOCS1 | MM:Mme | 17380 | NM_008604 | Mme | Membrane metallo endopeptidase | EPMM107096-1A
| EAHS-3030Z:M14 | SOCS1 | MM:Mmp2 | 17390 | NM_008610 | Mmp2 | Matrix metallopeptidase 2 | EPMM111019-1A
| EAHS-3030Z:M15 | SOCS3 | MM:Mre11a | 17535 | NM_018736 | Mre11a | Meiotic recombination 11 homolog A (S. cerevisiae) | EPMM111306-1A
| EAHS-3030Z:M16 | SOCS3 | MM:Msh2 | 17685 | NM_008628 | Msh2 | MutS homolog 2 (E. coli) | EPMM105155-1A
| EAHS-3030Z:M17 | SOCS4 | MM:Msh3 | 17686 | NM_010829 | Msh3 | MutS homolog 3 (E. coli) | EPMM103159-1A
| EAHS-3030Z:M18 | SOCS4 | MM:Msh6 | 17688 | NM_010830 | Msh6 | MutS homolog 6 (E. coli) | EPMM105157-1A
| EAHS-3030Z:M19 | SOCS5 | MM:Msx1 | 17701 | NM_010835 | Msx1 | Homeobox, msh-like 1 | EPMM108504-1A
| EAHS-3030Z:M20 | SOCS5 | MM:Msx2 | 17702 | NM_013601 | Msx2 | Homeobox, msh-like 2 | EPMM103016-1A
| EAHS-3030Z:M21 | SPINT2 | MM:Mt2 | 17750 | NM_008630 | Mt2 | Metallothionein 2 | EPMM111028-1A
| EAHS-3030Z:M22 | SPINT2 | MM:Mtap | 66902 | NM_024433 | Mtap | Methylthioadenosine phosphorylase | EPMM107782-1A
| EAHS-3030Z:M23 | SPRY2 | MM:Mthfr | 17769 | NM_011929 | Mthfr | 5,10-methylenetetrahydrofolate reductase | EPMM108205-1A
| EAHS-3030Z:M24 | SPRY2 | MM:Mtor | 56717 | NM_020009 | Mtor | Mechanistic target of rapamycin (serine/threonine kinase) | EPMM108214-1A
| EAHS-3030Z:N01 | SCGB3A1 | MM:Myc | 17869 | NM_010849 | Myc | Myelocytomatosis oncogene | EPMM103811-1A
| EAHS-3030Z:N02 | SCGB3A1 | MM:Mycn | 18109 | NM_008709 | Mycn | V-myc myelocytomatosis viral related oncogene, neuroblastoma derived (avian) | EPMM102380-1A
| EAHS-3030Z:N03 | SFN | MM:Myd88 | 17874 | NM_130864 | Myd88 | Myeloid differentiation primary response gene 88 | EPMM111936-1A
| EAHS-3030Z:N04 | SFN | MM:Myod1 | 17927 | NM_010866 | Myod1 | Myogenic differentiation 1 | EPMM110078-1A
| EAHS-3030Z:N05 | SFRP1 | MM:Nab2 | 17937 | NM_008668 | Nab2 | Ngfi-A binding protein 2 | EPMM101247-1A
| EAHS-3030Z:N06 | SFRP1 | MM:Nae1 | 234664 | NM_144931 | Nae1 | NEDD8 activating enzyme E1 subunit 1 | EPMM111062-1A
| EAHS-3030Z:N07 | SFRP2 | MM:Nck1 | 17973 | NM_010878 | Nck1 | Non-catalytic region of tyrosine kinase adaptor protein 1 | EPMM111785-1A
| EAHS-3030Z:N08 | SFRP2 | MM:Ndrg2 | 29811 | NM_013864 | Ndrg2 | N-myc downstream regulated gene 2 | EPMM103432-1A
| EAHS-3030Z:N09 | SFRP4 | MM:Ndufa13 | 67184 | NM_023312 | Ndufa13 | NADH dehydrogenase (ubiquinone) 1 alpha subcomplex, 13 | EPMM110803-1A
| EAHS-3030Z:N10 | SFRP4 | MM:Nelfcd | 57314 | NM_020580 | Nelfcd | TH1-like homolog (Drosophila) | EPMM106894-1A
| EAHS-3030Z:N11 | SFRP5 | MM:Neurog1 | 18014 | NM_010896 | Neurog1 | Neurogenin 1 | EPMM103062-1A
| EAHS-3030Z:N12 | SFRP5 | MM:Nf1 | 18015 | NM_010897 | Nf1 | Neurofibromatosis 1 | EPMM101831-1A
| EAHS-3030Z:N13 | SOCS1 | MM:Nf2 | 18016 | NM_010898 | Nf2 | Neurofibromatosis 2 | EPMM101311-1A
| EAHS-3030Z:N14 | SOCS1 | MM:Nfatc1 | 18018 | NM_198429 | Nfatc1 | Nuclear factor of activated T-cells, cytoplasmic, calcineurin-dependent 1 | EPMM105490-1A
| EAHS-3030Z:N15 | SOCS3 | MM:Nfkb1 | 18033 | NM_008689 | Nfkb1 | Nuclear factor of kappa light polypeptide gene enhancer in B-cells 1, p105 | EPMM107441-1A
| EAHS-3030Z:N16 | SOCS3 | MM:Nfkbia | 18035 | NM_010907 | Nfkbia | Nuclear factor of kappa light polypeptide gene enhancer in B-cells inhibitor, alpha | EPMM102486-1A
| EAHS-3030Z:N17 | SOCS4 | MM:Nfya | 18044 | NM_010913 | Nfya | Nuclear transcription factor-Y alpha | EPMM104981-1A
| EAHS-3030Z:N18 | SOCS4 | MM:Nid1 | 18073 | NM_010917 | Nid1 | Nidogen 1 | EPMM102825-1A
| EAHS-3030Z:N19 | SOCS5 | MM:Nid2 | 18074 | NM_008695 | Nid2 | Nidogen 2 | EPMM103296-1A
| EAHS-3030Z:N20 | SOCS5 | MM:Nkx2-2 | 18088 | NM_010919 | Nkx2-2 | NK2 transcription factor related, locus 2 (Drosophila) | EPMM106664-1A
| EAHS-3030Z:N21 | SPINT2 | MM:Nkx2-5 | 18091 | NM_008700 | Nkx2-5 | NK2 transcription factor related, locus 5 (Drosophila) | EPMM104741-1A
| EAHS-3030Z:N22 | SPINT2 | MM:Nkx3-1 | 18095 | NM_010921 | Nkx3-1 | NK-3 transcription factor, locus 1 (Drosophila) | EPMM103560-1A
| EAHS-3030Z:N23 | SPRY2 | MM:Notch2 | 18129 | NM_010928 | Notch2 | Notch gene homolog 2 (Drosophila) | EPMM107286-1A
| EAHS-3030Z:N24 | SPRY2 | MM:Nov | 18133 | NM_010930 | Nov | Nephroblastoma overexpressed gene | EPMM103786-1A
| EAHS-3030Z:O01 | SYK | MM:Npm1 | 18148 | NM_008722 | Npm1 | Nucleophosmin 1 | EPMM101443-1A
| EAHS-3030Z:O02 | SYK | MM:Nr0b1 | 11614 | NM_007430 | Nr0b1 | Nuclear receptor subfamily 0, group B, member 1 | EPMM112150-1A
| EAHS-3030Z:O03 | THBS1 | MM:Nr2f2 | 11819 | NM_009697 | Nr2f2 | Nuclear receptor subfamily 2, group F, member 2 | EPMM110141-1A
| EAHS-3030Z:O04 | THBS1 | MM:Nr3c1 | 14815 | NM_008173 | Nr3c1 | Nuclear receptor subfamily 3, group C, member 1 | EPMM105327-1A
| EAHS-3030Z:O05 | TIMP3 | MM:Nrp2 | 18187 | NM_010939 | Nrp2 | Neuropilin 2 | EPMM100184-1A
| EAHS-3030Z:O06 | TIMP3 | MM:Ntrk2 | 18212 | NM_008745 | Ntrk2 | Neurotrophic tyrosine kinase, receptor, type 2 | EPMM103074-1A
| EAHS-3030Z:O07 | TNFRSF10C | MM:Ogdhl | 239017 | NM_001081130 | Ogdhl | Oxoglutarate dehydrogenase-like | EPMM103374-1A
| EAHS-3030Z:O08 | TNFRSF10C | MM:Ogg1 | 18294 | NM_010957 | Ogg1 | 8-oxoguanine DNA-glycosylase 1 | EPMM109501-1A
| EAHS-3030Z:O09 | TNFRSF10D | MM:Olig2 | 50913 | NM_016967 | Olig2 | Oligodendrocyte transcription factor 2 | EPMM104527-1A
| EAHS-3030Z:O10 | TNFRSF10D | MM:Onecut2 | 225631 | NM_194268 | Onecut2 | One cut domain, family member 2 | EPMM105410-1A
| EAHS-3030Z:O11 | TP73 | MM:Osmr | 18414 | NM_011019 | Osmr | Oncostatin M receptor | EPMM103687-1A
| EAHS-3030Z:O12 | TP73 | MM:Otud4 | 73945 | NM_001081164 | Otud4 | OTU domain containing 4 | EPMM110923-1A
| EAHS-3030Z:O13 | TSPY1 | MM:Otx1 | 18423 | NM_011023 | Otx1 | Orthodenticle homolog 1 (Drosophila) | EPMM101386-1A
| EAHS-3030Z:O14 | TSPY1 | MM:Otx2 | 18424 | NM_144841 | Otx2 | Orthodenticle homolog 2 (Drosophila) | EPMM103423-1A
| EAHS-3030Z:O15 | WIF1 | MM:Palb2 | 233826 | NM_001081238 | Palb2 | Partner and localizer of BRCA2 | EPMM110391-1A
| EAHS-3030Z:O16 | WIF1 | MM:Park2 | 50873 | NM_016694 | Park2 | Parkinson disease (autosomal recessive, juvenile) 2, parkin | EPMM104606-1A
| EAHS-3030Z:O17 | WT1 | MM:Pawr | 114774 | NM_054056 | Pawr | PRKC, apoptosis, WT1, regulator | EPMM101158-1A
| EAHS-3030Z:O18 | WT1 | MM:Pax1 | 18503 | NM_008780 | Pax1 | Paired box gene 1 | EPMM106665-1A
| EAHS-3030Z:O19 | ZMYND10 | MM:Pax2 | 18504 | NM_011037 | Pax2 | Paired box gene 2 | EPMM105830-1A
| EAHS-3030Z:O20 | ZMYND10 | MM:Pax3 | 18505 | NM_008781 | Pax3 | Paired box gene 3 | EPMM100257-1A
| EAHS-3030Z:O21 | SEC | MM:Pax5 | 18507 | NM_008782 | Pax5 | Paired box gene 5 | EPMM107649-1A
| EAHS-3030Z:O22 | SEC | MM:Pax6 | 18508 | NM_013627 | Pax6 | Paired box gene 6 | EPMM106430-1A
| EAHS-3030Z:O23 | DEC | MM:Pax9 | 18511 | NM_011041 | Pax9 | Paired box gene 9 | EPMM102495-1A
| EAHS-3030Z:O24 | DEC | MM:Pcdh10 | 18526 | NM_011043 | Pcdh10 | Protocadherin 10 | EPMM107052-1A
| EAHS-3030Z:P01 | SYK | MM:Pcna | 18538 | NM_011045 | Pcna | Proliferating cell nuclear antigen | EPMM106619-1A
| EAHS-3030Z:P02 | SYK | MM:Pdcd6ip | 18571 | NM_011052 | Pdcd6ip | Programmed cell death 6 interacting protein | EPMM111909-1A
| EAHS-3030Z:P03 | THBS1 | MM:Pdhx | 27402 | NM_019735 | Pdhx | Pyruvate dehydrogenase complex, component X | EPMM106407-1A
| EAHS-3030Z:P04 | THBS1 | MM:Pdia3 | 14827 | NM_007952 | Pdia3 | Protein disulfide isomerase associated 3 | EPMM106519-1A
| EAHS-3030Z:P05 | TIMP3 | MM:Pdx1 | 18609 | NM_008814 | Pdx1 | Pancreatic and duodenal homeobox 1 | EPMM109080-1A
| EAHS-3030Z:P06 | TIMP3 | MM:Peg10 | 170676 | NM_130877 | Peg10 | Paternally expressed 10 | EPMM109103-1A
| EAHS-3030Z:P07 | TNFRSF10C | MM:Per1 | 18626 | NM_011065 | Per1 | Period homolog 1 (Drosophila) | EPMM101660-1A
| EAHS-3030Z:P08 | TNFRSF10C | MM:Per2 | 18627 | NM_011066 | Per2 | Period homolog 2 (Drosophila) | EPMM100315-1A
| EAHS-3030Z:P09 | TNFRSF10D | MM:Pgf | 18654 | NM_008827 | Pgf | Placental growth factor | EPMM102646-1A
| EAHS-3030Z:P10 | TNFRSF10D | MM:Pgr | 18667 | NM_008829 | Pgr | Progesterone receptor | EPMM111296-1A
| EAHS-3030Z:P11 | TP73 | MM:Phox2a | 11859 | NM_008887 | Phox2a | Paired-like homeobox 2a | EPMM110290-1A
| EAHS-3030Z:P12 | TP73 | MM:Phox2b | 18935 | NM_008888 | Phox2b | Paired-like homeobox 2b | EPMM108570-1A
| EAHS-3030Z:P13 | TSPY1 | MM:Phtf1 | 18685 | NM_013629 | Phtf1 | Putative homeodomain transcription factor 1 | EPMM107314-1A
| EAHS-3030Z:P14 | TSPY1 | MM:Phtf2 | 68770 | NM_172992 | Phtf2 | Putative homeodomain transcription factor 2 | EPMM108355-1A
| EAHS-3030Z:P15 | WIF1 | MM:Pitx2 | 18741 | NM_001042504 | Pitx2 | Paired-like homeodomain transcription factor 2 | EPMM107412-1A
| EAHS-3030Z:P16 | WIF1 | MM:Pitx3 | 18742 | NM_008852 | Pitx3 | Paired-like homeodomain transcription factor 3 | EPMM105855-1A
| EAHS-3030Z:P17 | WT1 | MM:Plagl1 | 22634 | NM_009538 | Plagl1 | Pleiomorphic adenoma gene-like 1 | EPMM100700-1A
| EAHS-3030Z:P18 | WT1 | MM:Plcg1 | 18803 | NM_021280 | Plcg1 | Phospholipase C, gamma 1 | EPMM106786-1A
| EAHS-3030Z:P19 | ZMYND10 | MM:Plk2 | 20620 | NM_152804 | Plk2 | Polo-like kinase 2 (Drosophila) | EPMM103239-1A
| EAHS-3030Z:P20 | ZMYND10 | MM:Pms1 | 227099 | NM_145517 | Pms1 | Postmeiotic segregation increased 1 (S. cerevisiae) | EPMM100138-1A
| EAHS-3030Z:P21 | SEC | MM:Por | 18984 | NM_008898 | Por | P450 (cytochrome) oxidoreductase | EPMM108947-1A
| EAHS-3030Z:P22 | SEC | MM:Pou3f1 | 18991 | NM_011141 | Pou3f1 | POU domain, class 3, transcription factor 1 | EPMM107964-1A
| EAHS-3030Z:P23 | DEC | MM:Pparg | 19016 | NM_001127330 | Pparg | Peroxisome proliferator activated receptor gamma | EPMM109522-1A
| EAHS-3030Z:P24 | DEC | MM:Ppp1r3c | 53412 | NM_016854 | Ppp1r3c | Protein phosphatase 1, regulatory (inhibitor) subunit 3C | EPMM105770-1A
| EAHS-3040Z:A01 | ACIN1 | MM:Ppp2r4 | 110854 | NM_138748 | Ppp2r4 | Protein phosphatase 2A, regulatory subunit B (PR 53) | EPMM106117-1A
| EAHS-3040Z:A02 | ACIN1 | MM:Prdm2 | 110593 | NM_001081355 | Prdm2 | PR domain containing 2, with ZNF domain | EPMM108192-1A
| EAHS-3040Z:A03 | AKAP12 | MM:Prdm5 | 70779 | NM_027547 | Prdm5 | PR domain containing 5 | EPMM109318-1A
| EAHS-3040Z:A04 | AKAP12 | MM:Prdx1 | 18477 | NM_011034 | Prdx1 | Peroxiredoxin 1 | EPMM107897-1A
| EAHS-3040Z:A05 | ALDH1A3 | MM:Prdx2 | 21672 | NM_011563 | Prdx2 | Peroxiredoxin 2 | EPMM110977-1A
| EAHS-3040Z:A06 | ALDH1A3 | MM:Prdx3 | 11757 | NM_007452 | Prdx3 | Peroxiredoxin 3 | EPMM105930-1A
| EAHS-3040Z:A07 | APBA1 | MM:Prdx4 | 53381 | NM_016764 | Prdx4 | Peroxiredoxin 4 | EPMM112287-1A
| EAHS-3040Z:A08 | APBA1 | MM:Prdx5 | 54683 | NM_026306 | Prdx5 | Peroxiredoxin 5 | EPMM105615-1A
| EAHS-3040Z:A09 | APC | MM:Prdx6 | 11758 | NM_007453 | Prdx6 | Peroxiredoxin 6 | EPMM100510-1A
| EAHS-3040Z:A10 | APC | MM:Prima1 | 170952 | NM_133364 | Prima1 | Proline rich membrane anchor 1 | EPMM102713-1A
| EAHS-3040Z:A11 | BRCA1 | MM:Prkca | 18750 | NM_011101 | Prkca | Protein kinase C, alpha | EPMM102177-1A
| EAHS-3040Z:A12 | BRCA1 | MM:Prkcdbp | 109042 | NM_028444 | Prkcdbp | Protein kinase C, delta binding protein | EPMM110307-1A
| EAHS-3040Z:A13 | C20orf85 | MM:Prkcq | 18761 | NM_008859 | Prkcq | Protein kinase C, theta | EPMM105963-1A
| EAHS-3040Z:A14 | C20orf85 | MM:Prkd1 | 18760 | NM_008858 | Prkd1 | Protein kinase D1 | EPMM102463-1A
| EAHS-3040Z:A15 | CADM1 | MM:Prkdc | 19090 | NM_008565 | Prkdc | Protein kinase, DNA activated, catalytic polypeptide | EPMM104271-1A
| EAHS-3040Z:A16 | CADM1 | MM:Ptch1 | 19206 | NM_008957 | Ptch1 | Patched homolog 1 | EPMM103084-1A
| EAHS-3040Z:A17 | CCNA1 | MM:Pten | 19211 | NM_008960 | Pten | Phosphatase and tensin homolog | EPMM105761-1A
| EAHS-3040Z:A18 | CCNA1 | MM:Ptgis | 19223 | NM_008968 | Ptgis | Prostaglandin I2 (prostacyclin) synthase | EPMM106848-1A
| EAHS-3040Z:A19 | CCND2 | MM:Ptprg | 19270 | NM_008981 | Ptprg | Protein tyrosine phosphatase, receptor type, G | EPMM103277-1A
| EAHS-3040Z:A20 | CCND2 | MM:Ptprn2 | 19276 | NM_011215 | Ptprn2 | Protein tyrosine phosphatase, receptor type, N polypeptide 2 | EPMM102793-1A
| EAHS-3040Z:A21 | CDH1 | MM:Ptpro | 19277 | NM_011216 | Ptpro | Protein tyrosine phosphatase, receptor type, O | EPMM109641-1A
| EAHS-3040Z:A22 | CDH1 | MM:Qpct | 70536 | NM_027455 | Qpct | Glutaminyl-peptide cyclotransferase (glutaminyl cyclase) | EPMM105110-1A
| EAHS-3040Z:A23 | CDH13 | MM:Rab32 | 67844 | NM_026405 | Rab32 | RAB32, member RAS oncogene family | EPMM100694-1A
| EAHS-3040Z:A24 | CDH13 | MM:Rab8a | 17274 | NM_023126 | Rab8a | RAB8A, member RAS oncogene family | EPMM110892-1A
| EAHS-3040Z:B01 | ACIN1 | MM:Rad1 | 19355 | NM_011232 | Rad1 | RAD1 homolog (S. pombe) | EPMM103700-1A
| EAHS-3040Z:B02 | ACIN1 | MM:Rad17 | 19356 | NM_027592 | Rad17 | RAD17 homolog (S. pombe) | EPMM103211-1A
| EAHS-3040Z:B03 | AKAP12 | MM:Rad23a | 19358 | NM_009010 | Rad23a | RAD23a homolog (S. cerevisiae) | EPMM110968-1A
| EAHS-3040Z:B04 | AKAP12 | MM:Rad50 | 19360 | NM_009012 | Rad50 | RAD50 homolog (S. cerevisiae) | EPMM101529-1A
| EAHS-3040Z:B05 | ALDH1A3 | MM:Rad51 | 19361 | NM_011234 | Rad51 | RAD51 homolog (S. cerevisiae) | EPMM106478-1A
| EAHS-3040Z:B06 | ALDH1A3 | MM:Rad9a | 19367 | NM_011237 | Rad9a | RAD9 homolog (S. pombe) | EPMM105535-1A
| EAHS-3040Z:B07 | APBA1 | MM:Ramp2 | 54409 | NM_019444 | Ramp2 | Receptor (calcitonin) activity modifying protein 2 | EPMM102082-1A
| EAHS-3040Z:B08 | APBA1 | MM:Rara | 19401 | NM_001177302 | Rara | Retinoic acid receptor, alpha | EPMM102039-1A
| EAHS-3040Z:B09 | APC | MM:Rarb | 218772 | NM_011243 | Rarb | Retinoic acid receptor, beta | EPMM103290-1A
| EAHS-3040Z:B10 | APC | MM:Rasef | 242505 | NM_001017427 | Rasef | RAS and EF hand domain containing | EPMM107745-1A
| EAHS-3040Z:B11 | BRCA1 | MM:Rasgrf2 | 19418 | NM_009027 | Rasgrf2 | RAS protein-specific guanine nucleotide-releasing factor 2 | EPMM103158-1A
| EAHS-3040Z:B12 | BRCA1 | MM:Rasl10a | 75668 | NM_145216 | Rasl10a | RAS-like, family 10, member A | EPMM101315-1A
| EAHS-3040Z:B13 | C20orf85 | MM:Rassf1 | 56289 | NM_019713 | Rassf1 | Ras association (RalGDS/AF-6) domain family member 1 | EPMM111839-1A
| EAHS-3040Z:B14 | C20orf85 | MM:Rassf2 | 215653 | NM_175445 | Rassf2 | Ras association (RalGDS/AF-6) domain family member 2 | EPMM106616-1A
| EAHS-3040Z:B15 | CADM1 | MM:Rassf3 | 192678 | NM_138956 | Rassf3 | Ras association (RalGDS/AF-6) domain family member 3 | EPMM101205-1A
| EAHS-3040Z:B16 | CADM1 | MM:Rassf4 | 213391 | NM_178045 | Rassf4 | Ras association (RalGDS/AF-6) domain family member 4 | EPMM109536-1A
| EAHS-3040Z:B17 | CCNA1 | MM:Rassf5 | 54354 | NM_018750 | Rassf5 | Ras association (RalGDS/AF-6) domain family member 5 | EPMM100396-1A
| EAHS-3040Z:B18 | CCNA1 | MM:Rb1 | 19645 | NM_009029 | Rb1 | Retinoblastoma 1 | EPMM103591-1A
| EAHS-3040Z:B19 | CCND2 | MM:Rbp1 | 19659 | NM_011254 | Rbp1 | Retinol binding protein 1, cellular | EPMM111769-1A
| EAHS-3040Z:B20 | CCND2 | MM:Reck | 53614 | NM_016678 | Reck | Reversion-inducing-cysteine-rich protein with kazal motifs | EPMM107644-1A
| EAHS-3040Z:B21 | CDH1 | MM:Rela | 19697 | NM_009045 | Rela | V-rel reticuloendotheliosis viral oncogene homolog A (avian) | EPMM105583-1A
| EAHS-3040Z:B22 | CDH1 | MM:Reln | 19699 | NM_011261 | Reln | Reelin | EPMM108364-1A
| EAHS-3040Z:B23 | CDH13 | MM:Ripk2 | 192656 | NM_138952 | Ripk2 | Receptor (TNFRSF)-interacting serine-threonine kinase 2 | EPMM107548-1A
| EAHS-3040Z:B24 | CDH13 | MM:Robo1 | 19876 | NM_019413 | Robo1 | Roundabout homolog 1 (Drosophila) | EPMM104497-1A
| EAHS-3040Z:C01 | CDKN1A | MM:Rock1 | 19877 | NM_009071 | Rock1 | Rho-associated coiled-coil containing protein kinase 1 | EPMM105184-1A
| EAHS-3040Z:C02 | CDKN1A | MM:Rprm | 67874 | NM_023396 | Rprm | Reprimo, TP53 dependent G2 arrest mediator candidate | EPMM106235-1A
| EAHS-3040Z:C03 | CDKN1C | MM:Rps15 | 20054 | NM_009091 | Rps15 | Ribosomal protein S15 | EPMM100996-1A
| EAHS-3040Z:C04 | CDKN1C | MM:Rrad | 56437 | NM_019662 | Rrad | Ras-related associated with diabetes | EPMM111065-1A
| EAHS-3040Z:C05 | CDKN2A | MM:Runx1 | 12394 | NM_009821 | Runx1 | Runt related transcription factor 1 | EPMM104545-1A
| EAHS-3040Z:C06 | CDKN2A | MM:Runx2 | 12393 | NM_001145920 | Runx2 | Runt related transcription factor 2 | EPMM104927-1A
| EAHS-3040Z:C07 | CDKN2B | MM:S1pr3 | 13610 | NM_010101 | S1pr3 | Sphingosine-1-phosphate receptor 3 | EPMM103002-1A
| EAHS-3040Z:C08 | CDKN2B | MM:Sall1 | 58198 | NM_021390 | Sall1 | Sal-like 1 (Drosophila) | EPMM111007-1A
| EAHS-3040Z:C09 | CDX2 | MM:Sall3 | 20689 | NM_178280 | Sall3 | Sal-like 3 (Drosophila) | EPMM105492-1A
| EAHS-3040Z:C10 | CDX2 | MM:Scnn1b | 20277 | NM_011325 | Scnn1b | Sodium channel, nonvoltage-gated 1 beta | EPMM110386-1A
| EAHS-3040Z:C11 | CEBPA | MM:Sdc4 | 20971 | NM_011521 | Sdc4 | Syndecan 4 | EPMM106813-1A
| EAHS-3040Z:C12 | CEBPA | MM:SEC | N/A | N/A | DEC | Methylation-Dependent Enzyme Control | EPHS115451-1A
| EAHS-3040Z:C13 | CTNNB1 | MM:Sema3b | 20347 | NM_001042779 | Sema3b | Sema domain, immunoglobulin domain (Ig), short basic domain, secreted, (semaphorin) 3B | EPMM111845-1A
| EAHS-3040Z:C14 | CTNNB1 | MM:Sf1 | 22668 | NM_011750 | Sf1 | Splicing factor 1 | EPMM105608-1A
| EAHS-3040Z:C15 | CTSZ | MM:Sfn | 55948 | NM_018754 | Sfn | Stratifin | EPMM108086-1A
| EAHS-3040Z:C16 | CTSZ | MM:Sfrp1 | 20377 | NM_013834 | Sfrp1 | Secreted frizzled-related protein 1 | EPMM110680-1A
| EAHS-3040Z:C17 | CXCL12 | MM:Sfrp2 | 20319 | NM_009144 | Sfrp2 | Secreted frizzled-related protein 2 | EPMM107136-1A
| EAHS-3040Z:C18 | CXCL12 | MM:Sfrp4 | 20379 | NM_016687 | Sfrp4 | Secreted frizzled-related protein 4 | EPMM102840-1A
| EAHS-3040Z:C19 | CYP1A1 | MM:Sfrp5 | 54612 | NM_018780 | Sfrp5 | Secreted frizzled-related sequence protein 5 | EPMM105811-1A
| EAHS-3040Z:C20 | CYP1A1 | MM:Sh3pxd2a | 14218 | NM_008018 | Sh3pxd2a | SH3 and PX domains 2A | EPMM105874-1A
| EAHS-3040Z:C21 | CYP1B1 | MM:Shox2 | 20429 | NM_025822 | Shox2 | Short stature homeobox 2 | EPMM107107-1A
| EAHS-3040Z:C22 | CYP1B1 | MM:Sim1 | 20464 | NM_011376 | Sim1 | Single-minded homolog 1 (Drosophila) | EPMM100814-1A
| EAHS-3040Z:C23 | DAPK1 | MM:Sirt1 | 93759 | NM_001159590 | Sirt1 | Sirtuin 1 (silent mating type information regulation 2, homolog) 1 (S. cerevisiae) | EPMM100883-1A
| EAHS-3040Z:C24 | DAPK1 | MM:Sirt2 | 64383 | NM_010908 | Sirt2 | Sirtuin 2 (silent mating type information regulation 2, homolog) 2 (S. cerevisiae) | EPMM109916-1A
| EAHS-3040Z:D01 | CDKN1A | MM:Sirt3 | 64384 | NM_001177804 | Sirt3 | Sirtuin 3 (silent mating type information regulation 2, homolog) 3 (S. cerevisiae) | EPMM110533-1A
| EAHS-3040Z:D02 | CDKN1A | MM:Sirt6 | 50721 | NM_181586 | Sirt6 | Sirtuin 6 (silent mating type information regulation 2, homolog) 6 (S. cerevisiae) | EPMM101065-1A
| EAHS-3040Z:D03 | CDKN1C | MM:Sirt7 | 209011 | NM_153056 | Sirt7 | Sirtuin 7 (silent mating type information regulation 2, homolog) 7 (S. cerevisiae) | EPMM102320-1A
| EAHS-3040Z:D04 | CDKN1C | MM:Six1 | 20471 | NM_009189 | Six1 | Sine oculis-related homeobox 1 homolog (Drosophila) | EPMM102556-1A
| EAHS-3040Z:D05 | CDKN2A | MM:Six2 | 20472 | NM_011380 | Six2 | Sine oculis-related homeobox 2 homolog (Drosophila) | EPMM105141-1A
| EAHS-3040Z:D06 | CDKN2A | MM:Six3 | 20473 | NR_038086 | Six3 | Sine oculis-related homeobox 3 homolog (Drosophila) | EPMM105137-1A
| EAHS-3040Z:D07 | CDKN2B | MM:Six4 | 20474 | NM_011382 | Six4 | Sine oculis-related homeobox 4 homolog (Drosophila) | EPMM102557-1A
| EAHS-3040Z:D08 | CDKN2B | MM:Six6 | 20476 | NM_011384 | Six6 | Sine oculis-related homeobox 6 homolog (Drosophila) | EPMM102555-1A
| EAHS-3040Z:D09 | CDX2 | MM:Skp2 | 27401 | NM_177178 | Skp2 | S-phase kinase-associated protein 2 (p45) | EPMM103698-1A
| EAHS-3040Z:D10 | CDX2 | MM:Slc16a12 | 240638 | NM_172838 | Slc16a12 | Solute carrier family 16 (monocarboxylic acid transporters), member 12 | EPMM105765-1A
| EAHS-3040Z:D11 | CEBPA | MM:Slc19a1 | 20509 | NM_031196 | Slc19a1 | Solute carrier family 19 (sodium/hydrogen exchanger), member 1 | EPMM100927-1A
| EAHS-3040Z:D12 | CEBPA | MM:Slc26a4 | 23985 | NM_011867 | Slc26a4 | Solute carrier family 26, member 4 | EPMM102434-1A
| EAHS-3040Z:D13 | CTNNB1 | MM:Slc5a8 | 216225 | NM_145423 | Slc5a8 | Solute carrier family 5 (iodide transporter), member 8 | EPMM101115-1A
| EAHS-3040Z:D14 | CTNNB1 | MM:Slit2 | 20563 | NM_178804 | Slit2 | Slit homolog 2 (Drosophila) | EPMM108529-1A
| EAHS-3040Z:D15 | CTSZ | MM:Slit3 | 20564 | NM_011412 | Slit3 | Slit homolog 3 (Drosophila) | EPMM101448-1A
| EAHS-3040Z:D16 | CTSZ | MM:Smad2 | 17126 | NM_010754 | Smad2 | MAD homolog 2 (Drosophila) | EPMM105466-1A
| EAHS-3040Z:D17 | CXCL12 | MM:Smad3 | 17127 | NM_016769 | Smad3 | MAD homolog 3 (Drosophila) | EPMM111605-1A
| EAHS-3040Z:D18 | CXCL12 | MM:Smad4 | 17128 | NM_008540 | Smad4 | MAD homolog 4 (Drosophila) | EPMM105448-1A
| EAHS-3040Z:D19 | CYP1A1 | MM:Smad9 | 55994 | NM_019483 | Smad9 | MAD homolog 9 (Drosophila) | EPMM107070-1A
| EAHS-3040Z:D20 | CYP1A1 | MM:Smarca4 | 20586 | NM_011417 | Smarca4 | SWI/SNF related, matrix associated, actin dependent regulator of chromatin, subfamily a, member 4 | EPMM111357-1A
| EAHS-3040Z:D21 | CYP1B1 | MM:Smarcb1 | 20587 | NM_011418 | Smarcb1 | SWI/SNF related, matrix associated, actin dependent regulator of chromatin, subfamily b, member 1 | EPMM100917-1A
| EAHS-3040Z:D22 | CYP1B1 | MM:Smc1a | 24061 | NM_019710 | Smc1a | Structural maintenance of chromosomes 1A | EPMM112274-1A
| EAHS-3040Z:D23 | DAPK1 | MM:Smc2 | 14211 | NM_008017 | Smc2 | Structural maintenance of chromosomes 2 | EPMM107691-1A
| EAHS-3040Z:D24 | DAPK1 | MM:Snai2 | 20583 | NM_011415 | Snai2 | Snail homolog 2 (Drosophila) | EPMM104269-1A
| EAHS-3040Z:E01 | DIRAS3 | MM:Socs1 | 12703 | NM_009896 | Socs1 | Suppressor of cytokine signaling 1 | EPMM104246-1A
| EAHS-3040Z:E02 | DIRAS3 | MM:Socs2 | 216233 | NM_001168656 | Socs2 | Suppressor of cytokine signaling 2 | EPMM101138-1A
| EAHS-3040Z:E03 | DLC1 | MM:Socs3 | 12702 | NM_007707 | Socs3 | Suppressor of cytokine signaling 3 | EPMM102272-1A
| EAHS-3040Z:E04 | DLC1 | MM:Socs4 | 67296 | NM_172598 | Socs4 | Suppressor of cytokine signaling 4 | EPMM103414-1A
| EAHS-3040Z:E05 | DUOX2 | MM:Socs5 | 56468 | NM_019654 | Socs5 | Suppressor of cytokine signaling 5 | EPMM105150-1A
| EAHS-3040Z:E06 | DUOX2 | MM:Sod1 | 20655 | NM_011434 | Sod1 | Superoxide dismutase 1, soluble | EPMM104518-1A
| EAHS-3040Z:E07 | EGFR | MM:Sod2 | 20656 | NM_013671 | Sod2 | Superoxide dismutase 2, mitochondrial | EPMM104614-1A
| EAHS-3040Z:E08 | EGFR | MM:Sox1 | 20664 | NM_009233 | Sox1 | SRY-box containing gene 1 | EPMM110633-1A
| EAHS-3040Z:E09 | ENG | MM:Sox17 | 20671 | NM_011441 | Sox17 | SRY-box containing gene 17 | EPMM100004-1A
| EAHS-3040Z:E10 | ENG | MM:Sox18 | 20672 | NM_009236 | Sox18 | SRY-box containing gene 18 | EPMM106944-1A
| EAHS-3040Z:E11 | ESR1 | MM:Sox2 | 20674 | NM_011443 | Sox2 | SRY-box containing gene 2 | EPMM107021-1A
| EAHS-3040Z:E12 | ESR1 | MM:Sox21 | 223227 | NM_177753 | Sox21 | SRY-box containing gene 21 | EPMM103656-1A
| EAHS-3040Z:E13 | FANCF | MM:Sox6 | 20679 | NM_001025560 | Sox6 | SRY-box containing gene 6 | EPMM110355-1A
| EAHS-3040Z:E14 | FANCF | MM:Sox9 | 20682 | NM_011448 | Sox9 | SRY-box containing gene 9 | EPMM102190-1A
| EAHS-3040Z:E15 | FHIT | MM:Sp1 | 20683 | NM_013672 | Sp1 | Trans-acting transcription factor 1 | EPMM104177-1A
| EAHS-3040Z:E16 | FHIT | MM:Spint2 | 20733 | NM_011464 | Spint2 | Serine protease inhibitor, Kunitz type 2 | EPMM109929-1A
| EAHS-3040Z:E17 | GADD45G | MM:Spock2 | 94214 | NM_052994 | Spock2 | Sparc/osteonectin, cwcv and kazal-like domains proteoglycan 2 | EPMM100843-1A
| EAHS-3040Z:E18 | GADD45G | MM:Spry2 | 24064 | NM_011897 | Spry2 | Sprouty homolog 2 (Drosophila) | EPMM103646-1A
| EAHS-3040Z:E19 | GATA4 | MM:Spry4 | 24066 | NM_011898 | Spry4 | Sprouty homolog 4 (Drosophila) | EPMM105325-1A
| EAHS-3040Z:E20 | GATA4 | MM:Srxn1 | 76650 | NM_029688 | Srxn1 | Sulfiredoxin 1 homolog (S. cerevisiae) | EPMM106691-1A
| EAHS-3040Z:E21 | GATA5 | MM:Sst | 20604 | NM_009215 | Sst | Somatostatin | EPMM104359-1A
| EAHS-3040Z:E22 | GATA5 | MM:Stat1 | 20846 | NM_009283 | Stat1 | Signal transducer and activator of transcription 1 | EPMM100130-1A
| EAHS-3040Z:E23 | GATA6 | MM:Stat3 | 20848 | NM_213660 | Stat3 | Signal transducer and activator of transcription 3 | EPMM102069-1A
| EAHS-3040Z:E24 | GATA6 | MM:Stat5a | 20850 | NM_001164062 | Stat5a | Signal transducer and activator of transcription 5A | EPMM102068-1A
| EAHS-3040Z:F01 | DIRAS3 | MM:Stk11 | 20869 | NM_011492 | Stk11 | Serine/threonine kinase 11 | EPMM100982-1A
| EAHS-3040Z:F02 | DIRAS3 | MM:Svil | 225115 | NM_178046 | Svil | Supervillin | EPMM112326-1A
| EAHS-3040Z:F03 | DLC1 | MM:Syvn1 | 74126 | NM_001164709 | Syvn1 | Synovial apoptosis inhibitor 1, synoviolin | EPMM105595-1A
| EAHS-3040Z:F04 | DLC1 | MM:Tac1 | 21333 | NM_009311 | Tac1 | Tachykinin 1 | EPMM109117-1A
| EAHS-3040Z:F05 | DUOX2 | MM:Tbck | 271981 | NM_173032 | Tbck | TBC1 domain containing kinase | EPMM107430-1A
| EAHS-3040Z:F06 | DUOX2 | MM:Tcf21 | 21412 | NM_011545 | Tcf21 | Transcription factor 21 | EPMM100732-1A
| EAHS-3040Z:F07 | EGFR | MM:Tert | 21752 | NM_009354 | Tert | Telomerase reverse transcriptase | EPMM103115-1A
| EAHS-3040Z:F08 | EGFR | MM:Tfap2a | 21418 | NM_001122948 | Tfap2a | Transcription factor AP-2, alpha | EPMM102949-1A
| EAHS-3040Z:F09 | ENG | MM:Tfap2c | 21420 | NM_001159696 | Tfap2c | Transcription factor AP-2, gamma | EPMM106878-1A
| EAHS-3040Z:F10 | ENG | MM:Tgfb1 | 21803 | NM_011577 | Tgfb1 | Transforming growth factor, beta 1 | EPMM109864-1A
| EAHS-3040Z:F11 | ESR1 | MM:Tgfb2 | 21808 | NM_009367 | Tgfb2 | Transforming growth factor, beta 2 | EPMM100634-1A
| EAHS-3040Z:F12 | ESR1 | MM:Tgfbi | 21810 | NM_009369 | Tgfbi | Transforming growth factor, beta induced | EPMM103065-1A
| EAHS-3040Z:F13 | FANCF | MM:Tgfbr1 | 21812 | NM_009370 | Tgfbr1 | Transforming growth factor, beta receptor I | EPMM107677-1A
| EAHS-3040Z:F14 | FANCF | MM:Tgfbr2 | 21813 | NM_029575 | Tgfbr2 | Transforming growth factor, beta receptor II | EPMM111923-1A
| EAHS-3040Z:F15 | FHIT | MM:Thbd | 21824 | NM_009378 | Thbd | Thrombomodulin | EPMM106670-1A
| EAHS-3040Z:F16 | FHIT | MM:Thbs4 | 21828 | NM_011582 | Thbs4 | Thrombospondin 4 | EPMM103163-1A
| EAHS-3040Z:F17 | GADD45G | MM:Thy1 | 21838 | NM_009382 | Thy1 | Thymus cell antigen 1, theta | EPMM111447-1A
| EAHS-3040Z:F18 | GADD45G | MM:Timp2 | 21858 | NM_011594 | Timp2 | Tissue inhibitor of metalloproteinase 2 | EPMM102276-1A
| EAHS-3040Z:F19 | GATA4 | MM:Timp3 | 21859 | NM_011595 | Timp3 | Tissue inhibitor of metalloproteinase 3 | EPMM101103-1A
| EAHS-3040Z:F20 | GATA4 | MM:Tle1 | 21885 | NM_011599 | Tle1 | Transducin-like enhancer of split 1, homolog of Drosophila E(spl) | EPMM107744-1A
| EAHS-3040Z:F21 | GATA5 | MM:Tlx3 | 27140 | NM_019916 | Tlx3 | T-cell leukemia, homeobox 3 | EPMM101444-1A
| EAHS-3040Z:F22 | GATA5 | MM:Tmeff2 | 56363 | NM_019790 | Tmeff2 | Transmembrane protein with EGF-like and two follistatin-like domains 2 | EPMM100127-1A
| EAHS-3040Z:F23 | GATA6 | MM:Tnfrsf10b | 21933 | NM_020275 | Tnfrsf10b | Tumor necrosis factor receptor superfamily, member 10b | EPMM103566-1A
| EAHS-3040Z:F24 | GATA6 | MM:Tnfrsf13c | 72049 | NM_028075 | Tnfrsf13c | Tumor necrosis factor receptor superfamily, member 13c | EPMM103989-1A
| EAHS-3040Z:G01 | GDNF | MM:Tnfrsf1b | 21938 | NM_011610 | Tnfrsf1b | Tumor necrosis factor receptor superfamily, member 1b | EPMM108199-1A
| EAHS-3040Z:G02 | GDNF | MM:Tnfrsf25 | 85030 | NM_033042 | Tnfrsf25 | Tumor necrosis factor receptor superfamily, member 25 | EPMM108251-1A
| EAHS-3040Z:G03 | GP1BB | MM:Tollip | 54473 | NM_023764 | Tollip | Toll interacting protein | EPMM110559-1A
| EAHS-3040Z:G04 | GP1BB | MM:Topors | 106021 | NM_134097 | Topors | Topoisomerase I binding, arginine/serine-rich | EPMM107598-1A
| EAHS-3040Z:G05 | GREM1 | MM:Tpm1 | 22003 | NM_024427 | Tpm1 | Tropomyosin 1, alpha | EPMM111645-1A
| EAHS-3040Z:G06 | GREM1 | MM:Traf2 | 22030 | NM_009422 | Traf2 | Tnf receptor-associated factor 2 | EPMM106035-1A
| EAHS-3040Z:G07 | GSTP1 | MM:Traf6 | 22034 | NM_009424 | Traf6 | Tnf receptor-associated factor 6 | EPMM106402-1A
| EAHS-3040Z:G08 | GSTP1 | MM:Trp53 | 22059 | NM_144824 | Trp53 | Transformation related protein 53 | EPMM101674-1A
| EAHS-3040Z:G09 | HOXA5 | MM:Trp53bp1 | 27223 | NM_013735 | Trp53bp1 | Transformation related protein 53 binding protein 1 | EPMM106515-1A
| EAHS-3040Z:G10 | HOXA5 | MM:Trp53inp1 | 60599 | NM_021897 | Trp53inp1 | Transformation related protein 53 inducible nuclear protein 1 | EPMM107526-1A
| EAHS-3040Z:G11 | HOXC9 | MM:Trp73 | 22062 | NM_011642 | Trp73 | Transformation related protein 73 | EPMM108271-1A
| EAHS-3040Z:G12 | HOXC9 | MM:Tsc1 | 64930 | NM_022887 | Tsc1 | Tuberous sclerosis 1 | EPMM106080-1A
| EAHS-3040Z:G13 | HOXD1 | MM:Tsc2 | 22084 | NM_008743 | Tsc2 | Tuberous sclerosis 2 | EPMM104677-1A
| EAHS-3040Z:G14 | HOXD1 | MM:Tspyl5 | 239364 | NM_001085421 | Tspyl5 | Testis-specific protein, Y-encoded-like 5 | EPMM103732-1A
| EAHS-3040Z:G15 | HS3ST2 | MM:Twist1 | 22160 | NM_011658 | Twist1 | Twist homolog 1 (Drosophila) | EPMM102444-1A
| EAHS-3040Z:G16 | HS3ST2 | MM:Txnrd2 | 26462 | NM_013711 | Txnrd2 | Thioredoxin reductase 2 | EPMM104312-1A
| EAHS-3040Z:G17 | HTR1B | MM:Tyk2 | 54721 | NM_018793 | Tyk2 | Tyrosine kinase 2 | EPMM111339-1A
| EAHS-3040Z:G18 | HTR1B | MM:Ube2g2 | 22213 | NM_019803 | Ube2g2 | Ubiquitin-conjugating enzyme E2G 2 | EPMM100934-1A
| EAHS-3040Z:G19 | IGFBP3 | MM:Uchl1 | 22223 | NM_011670 | Uchl1 | Ubiquitin carboxy-terminal hydrolase L1 | EPMM108567-1A
| EAHS-3040Z:G20 | IGFBP3 | MM:Ung | 22256 | NM_011677 | Ung | Uracil DNA glycosylase | EPMM108764-1A
| EAHS-3040Z:G21 | IGFBP7 | MM:Vav1 | 22324 | NM_011691 | Vav1 | Vav 1 oncogene | EPMM105046-1A
| EAHS-3040Z:G22 | IGFBP7 | MM:Vax1 | 22326 | NM_009501 | Vax1 | Ventral anterior homeobox containing gene 1 | EPMM105918-1A
| EAHS-3040Z:G23 | IL20RA | MM:Vax2 | 24113 | NM_011912 | Vax2 | Ventral anterior homeobox containing gene 2 | EPMM109382-1A
| EAHS-3040Z:G24 | IL20RA | MM:Vcan | 13003 | NM_172955 | Vcan | Versican | EPMM103151-1A
| EAHS-3040Z:H01 | GDNF | MM:Vegfa | 22339 | NM_009505 | Vegfa | Vascular endothelial growth factor A | EPMM104939-1A
| EAHS-3040Z:H02 | GDNF | MM:Vhl | 22346 | NM_009507 | Vhl | Von Hippel-Lindau tumor suppressor | EPMM109511-1A
| EAHS-3040Z:H03 | GP1BB | MM:Vim | 22352 | NM_011701 | Vim | Vimentin | EPMM105976-1A
| EAHS-3040Z:H04 | GP1BB | MM:Vsx1 | 114889 | NM_054068 | Vsx1 | Visual system homeobox 1 homolog (zebrafish) | EPMM106677-1A
| EAHS-3040Z:H05 | GREM1 | MM:Vsx2 | 12677 | NM_007701 | Vsx2 | Visual system homeobox 2 | EPMM102637-1A
| EAHS-3040Z:H06 | GREM1 | MM:Wif1 | 24117 | NM_011915 | Wif1 | Wnt inhibitory factor 1 | EPMM101202-1A
| EAHS-3040Z:H07 | GSTP1 | MM:Wnt5a | 22418 | NM_009524 | Wnt5a | Wingless-related MMTV integration site 5A | EPMM103347-1A
| EAHS-3040Z:H08 | GSTP1 | MM:Wrn | 22427 | NM_011721 | Wrn | Werner syndrome homolog (human) | EPMM110712-1A
| EAHS-3040Z:H09 | HOXA5 | MM:Wt1 | 22431 | NM_144783 | Wt1 | Wilms tumor 1 homolog | EPMM106423-1A
| EAHS-3040Z:H10 | HOXA5 | MM:Wwox | 80707 | NM_019573 | Wwox | WW domain-containing oxidoreductase | EPMM111167-1A
| EAHS-3040Z:H11 | HOXC9 | MM:Wwp1 | 107568 | NM_177327 | Wwp1 | WW domain containing E3 ubiquitin protein ligase 1 | EPMM107552-1A
| EAHS-3040Z:H12 | HOXC9 | MM:Xbp1 | 22433 | NM_013842 | Xbp1 | X-box binding protein 1 | EPMM101323-1A
| EAHS-3040Z:H13 | HOXD1 | MM:Xpa | 22590 | NM_011728 | Xpa | Xeroderma pigmentosum, complementation group A | EPMM107665-1A
| EAHS-3040Z:H14 | HOXD1 | MM:Xpc | 22591 | NM_026309 | Xpc | Xeroderma pigmentosum, complementation group C | EPMM109456-1A
| EAHS-3040Z:H15 | HS3ST2 | MM:Xrcc1 | 22594 | NM_009532 | Xrcc1 | X-ray repair complementing defective repair in Chinese hamster cells 1 | EPMM109834-1A
| EAHS-3040Z:H16 | HS3ST2 | MM:Xrcc2 | 57434 | NM_020570 | Xrcc2 | X-ray repair complementing defective repair in Chinese hamster cells 2 | EPMM108391-1A
| EAHS-3040Z:H17 | HTR1B | MM:Xrcc6 | 14375 | NM_134095 | Xrcc6 | X-ray repair complementing defective repair in Chinese hamster cells 6 | EPMM103983-1A
| EAHS-3040Z:H18 | HTR1B | MM:Zfpm2 | 22762 | NM_011766 | Zfpm2 | Zinc finger protein, multitype 2 | EPMM103765-1A
| EAHS-3040Z:H19 | IGFBP3 | MM:Zhx1 | 22770 | NM_009572 | Zhx1 | Zinc fingers and homeoboxes 1 | EPMM103797-1A
| EAHS-3040Z:H20 | IGFBP3 | MM:Zhx2 | 387609 | NM_199449 | Zhx2 | Zinc fingers and homeoboxes 2 | EPMM103792-1A
| EAHS-3040Z:H21 | IGFBP7 | MM:Zic2 | 22772 | NM_009574 | Zic2 | Zinc finger protein of the cerebellum 2 | EPMM103671-1A
| EAHS-3040Z:H22 | IGFBP7 | RN:Abcg2 | 312382 | NM_181381 | Abcg2 | ATP-binding cassette, subfamily G (WHITE), member 2 | EPRN106159-1A
| EAHS-3040Z:H23 | IL20RA | RN:Acat2 | 308100 | NM_001006995 | Acat2 | Acetyl-Coenzyme A acetyltransferase 3 | EPRN100086-1A
| EAHS-3040Z:H24 | IL20RA | RN:Actr1b | 316333 | NM_001039028 | Actr1b | ARP1 actin-related protein 1 homolog B (yeast) | EPRN108665-1A
| EAHS-3040Z:I01 | LOX | RN:Ada | 24165 | NM_130399 | Ada | Adenosine deaminase | EPRN105839-1A
| EAHS-3040Z:I02 | LOX | RN:Adam17 | 57027 | NM_020306 | Adam17 | ADAM metallopeptidase domain 17 | EPRN107152-1A
| EAHS-3040Z:I03 | LRP1B | RN:Adam23 | 301460 | NM_001029899 | Adam23 | ADAM metallopeptidase domain 23 | EPRN108742-1A
| EAHS-3040Z:I04 | LRP1B | RN:Adamts1 | 79252 | NM_024400 | Adamts1 | ADAM metallopeptidase with thrombospondin type 1 motif, 1 | EPRN101986-1A
| EAHS-3040Z:I05 | MGMT | RN:Adcy5 | 64532 | NM_022600 | Adcy5 | Adenylate cyclase 5 | EPRN102099-1A
| EAHS-3040Z:I06 | MGMT | RN:Adk | 25368 | NM_012895 | Adk | Adenosine kinase | EPRN103098-1A
| EAHS-3040Z:I07 | MLH1 | RN:Adnp2 | 307236 | NM_001127373 | Adnp2 | ADNP homeobox 2 | EPRN104114-1A
| EAHS-3040Z:I08 | MLH1 | RN:Adra1b | 24173 | NM_016991 | Adra1b | Adrenergic, alpha-1B-, receptor | EPRN101336-1A
| EAHS-3040Z:I09 | MSX1 | RN:Aff1 | 305152 | NM_001107206 | Aff1 | AF4/FMR2 family, member 1 | EPRN102794-1A
| EAHS-3040Z:I10 | MSX1 | RN:Ahr | 25690 | NM_013149 | Ahr | Aryl hydrocarbon receptor | EPRN107188-1A
| EAHS-3040Z:I11 | MT1G | RN:Akap12 | 83425 | NM_057103 | Akap12 | A kinase (PRKA) anchor protein 12 | EPRN100071-1A
| EAHS-3040Z:I12 | MT1G | RN:Akt1 | 24185 | NM_022588 | Akt1 | V-akt murine thymoma viral oncogene homolog 1 | EPRN107430-1A
| EAHS-3040Z:I13 | MTHFR | RN:Aldh1a2 | 116676 | NM_053896 | Aldh1a2 | Aldehyde dehydrogenase 1 family, member A2 | EPRN108366-1A
| EAHS-3040Z:I14 | MTHFR | RN:Aldh1a3 | 266603 | NM_153300 | Aldh1a3 | Aldehyde dehydrogenase 1 family, member A3 | EPRN100468-1A
| EAHS-3040Z:I15 | ONECUT2 | RN:Alox15 | 81639 | NM_031010 | Alox15 | Arachidonate 15-lipoxygenase | EPRN101517-1A
| EAHS-3040Z:I16 | ONECUT2 | RN:Alx1 | 25401 | NM_012921 | Alx1 | ALX homeobox 1 | EPRN107676-1A
| EAHS-3040Z:I17 | OPCML | RN:Alx4 | 296511 | NM_001106553 | Alx4 | ALX homeobox 4 | EPRN105530-1A
| EAHS-3040Z:I18 | OPCML | RN:Amacr | 25284 | NM_012816 | Amacr | Alpha-methylacyl-CoA racemase | EPRN104534-1A
| EAHS-3040Z:I19 | PAX5 | RN:Anapc5 | 288671 | NM_001080147 | Anapc5 | Anaphase-promoting complex subunit 5 | EPRN102424-1A
| EAHS-3040Z:I20 | PAX5 | RN:Angptl4 | 362850 | NM_199115 | Angptl4 | Angiopoietin-like 4 | EPRN107616-1A
| EAHS-3040Z:I21 | PGF | RN:Anxa5 | 25673 | NM_013132 | Anxa5 | Annexin A5 | EPRN104608-1A
| EAHS-3040Z:I22 | PGF | RN:Ap3b1 | 309969 | NM_001107646 | Ap3b1 | Adaptor-related protein complex 3, beta 1 subunit | EPRN104454-1A
| EAHS-3040Z:I23 | PRDM2 | RN:Apaf1 | 78963 | NM_023979 | Apaf1 | Apoptotic peptidase activating factor 1 | EPRN107651-1A
| EAHS-3040Z:I24 | PRDM2 | RN:Apba1 | 83589 | NM_031779 | Apba1 | Amyloid beta (A4) precursor protein-binding, family A, member 1 | EPRN101008-1A
| EAHS-3040Z:J01 | LOX | RN:Apex1 | 79116 | NM_024148 | Apex1 | APEX nuclease (multifunctional DNA repair enzyme) 1 | EPRN103156-1A
| EAHS-3040Z:J02 | LOX | RN:Arf4 | 79120 | NM_024151 | Arf4 | ADP-ribosylation factor 4 | EPRN103358-1A
| EAHS-3040Z:J03 | LRP1B | RN:Arhgap29 | 310833 | NM_001009405 | Arhgap29 | Rho GTPase activating protein 29 | EPRN104890-1A
| EAHS-3040Z:J04 | LRP1B | RN:Arnt | 25242 | NM_012780 | Arnt | Aryl hydrocarbon receptor nuclear translocator | EPRN104773-1A
| EAHS-3040Z:J05 | MGMT | RN:Arx | 317268 | NM_001100174 | Arx | Aristaless related homeobox | EPRN108983-1A
| EAHS-3040Z:J06 | MGMT | RN:Asns | 25612 | NM_013079 | Asns | Asparagine synthetase | EPRN106024-1A
| EAHS-3040Z:J07 | MLH1 | RN:Atf1 | 315305 | NM_001100895 | Atf1 | Activating transcription factor 1 | EPRN108045-1A
| EAHS-3040Z:J08 | MLH1 | RN:Atf2 | 81647 | NM_031018 | Atf2 | Activating transcription factor 2 | EPRN105458-1A
| EAHS-3040Z:J09 | MSX1 | RN:Atf4 | 79255 | NM_024403 | Atf4 | Activating transcription factor 4 (tax-responsive enhancer element B67) | EPRN107911-1A
| EAHS-3040Z:J10 | MSX1 | RN:Atm | 300711 | NM_001108147 | Atm | Ataxia telangiectasia mutated homolog (human) | EPRN108257-1A
| EAHS-3040Z:J11 | MT1G | RN:Aurka | 261730 | NM_153296 | Aurka | Aurora kinase A | EPRN105896-1A
| EAHS-3040Z:J12 | MT1G | RN:Axin2 | 29134 | NM_024355 | Axin2 | Axin 2 | EPRN101880-1A
| EAHS-3040Z:J13 | MTHFR | RN:Bad | 64639 | NM_022698 | Bad | BCL2-associated agonist of cell death | EPRN100927-1A
| EAHS-3040Z:J14 | MTHFR | RN:Bard1 | 64557 | NM_022622 | Bard1 | BRCA1 associated RING domain 1 | EPRN108752-1A
| EAHS-3040Z:J15 | ONECUT2 | RN:Barhl1 | 117232 | NM_057109 | Barhl1 | BarH-like homeobox 1 | EPRN105308-1A
| EAHS-3040Z:J16 | ONECUT2 | RN:Barhl2 | 65050 | NM_022956 | Barhl2 | BarH-like homeobox 2 | EPRN102790-1A
| EAHS-3040Z:J17 | OPCML | RN:Barx1 | 364680 | NM_001108880 | Barx1 | BARX homeobox 1 | EPRN103730-1A
| EAHS-3040Z:J18 | OPCML | RN:Bax | 24887 | NM_017059 | Bax | Bcl2-associated X protein | EPRN100413-1A
| EAHS-3040Z:J19 | PAX5 | RN:Bcl2 | 24224 | NM_016993 | Bcl2 | B-cell CLL/lymphoma 2 | EPRN102520-1A
| EAHS-3040Z:J20 | PAX5 | RN:Bcl2l1 | 24888 | NM_001033670 | Bcl2l1 | Bcl2-like 1 | EPRN105767-1A
| EAHS-3040Z:J21 | PGF | RN:Bcl3 | 680611 | NM_001109422 | Bcl3 | B-cell CLL/lymphoma 3 | EPRN100220-1A
| EAHS-3040Z:J22 | PGF | RN:Bcl6 | 303836 | NM_001107084 | Bcl6 | B-cell CLL/lymphoma 6 | EPRN102132-1A
| EAHS-3040Z:J23 | PRDM2 | RN:Bhlhb9 | 317407 | NM_207611 | Bhlhb9 | Basic helix-loop-helix domain containing, class B, 9 | EPRN109027-1A
| EAHS-3040Z:J24 | PRDM2 | RN:Bin1 | 117028 | NM_053959 | Bin1 | Bridging integrator 1 | EPRN103961-1A
| EAHS-3040Z:K01 | PRKCDBP | RN:Bmp2 | 29373 | NM_017178 | Bmp2 | Bone morphogenetic protein 2 | EPRN105706-1A
| EAHS-3040Z:K02 | PRKCDBP | RN:Bmp3 | 25667 | NM_017105 | Bmp3 | Bone morphogenetic protein 3 | EPRN102809-1A
| EAHS-3040Z:K03 | PTEN | RN:Bmp6 | 25644 | NM_013107 | Bmp6 | Bone morphogenetic protein 6 | EPRN103758-1A
| EAHS-3040Z:K04 | PTEN | RN:Bnip3 | 84480 | NM_053420 | Bnip3 | BCL2/adenovirus E1B interacting protein 3 | EPRN100763-1A
| EAHS-3040Z:K05 | PYCARD | RN:Bnip3l | 140923 | NM_080888 | Bnip3l | BCL2/adenovirus E1B interacting protein 3-like | EPRN103254-1A
| EAHS-3040Z:K06 | PYCARD | RN:Brca1 | 497672 | NM_012514 | Brca1 | Breast cancer 1 | EPRN101810-1A
| EAHS-3040Z:K07 | RAMP2 | RN:Brca2 | 360254 | NM_031542 | Brca2 | Breast cancer 2 | EPRN102226-1A
| EAHS-3040Z:K08 | RAMP2 | RN:Brms1 | 293668 | NM_001009605 | Brms1 | Breast cancer metastasis-suppressor 1 | EPRN100875-1A
| EAHS-3040Z:K09 | RARB | RN:Btg2 | 29619 | NM_017259 | Btg2 | BTG family, member 2 | EPRN102564-1A
| EAHS-3040Z:K10 | RARB | RN:Cables1 | 307585 | NM_001107404 | Cables1 | Cdk5 and Abl enzyme substrate 1 | EPRN103929-1A
| EAHS-3040Z:K11 | RASGRF2 | RN:Cacna1g | 29717 | NM_031601 | Cacna1g | Calcium channel, voltage-dependent, T type, alpha 1G subunit | EPRN101683-1A
| EAHS-3040Z:K12 | RASGRF2 | RN:Cacna1h | 114862 | NM_153814 | Cacna1h | Calcium channel, voltage-dependent, T type, alpha 1H subunit | EPRN101282-1A
| EAHS-3040Z:K13 | RASSF1 | RN:Cacna2d1 | 25399 | NM_012919 | Cacna2d1 | Calcium channel, voltage-dependent, alpha2/delta subunit 1 | EPRN105991-1A
| EAHS-3040Z:K14 | RASSF1 | RN:Cacna2d3 | 306243 | NM_175595 | Cacna2d3 | Calcium channel, voltage-dependent, alpha2/delta subunit 3 | EPRN103366-1A
| EAHS-3040Z:K15 | RASSF2 | RN:Cadm1 | 363058 | NM_001012201 | Cadm1 | Cell adhesion molecule 1 | EPRN108235-1A
| EAHS-3040Z:K16 | RASSF2 | RN:Cage1 | 306872 | NM_001100511 | Cage1 | Cancer antigen 1 | EPRN103760-1A
| EAHS-3040Z:K17 | RASSF4 | RN:Calr | 64202 | NM_022399 | Calr | Calreticulin | EPRN104223-1A
| EAHS-3040Z:K18 | RASSF4 | RN:Canx | 29144 | NM_172008 | Canx | Calnexin | EPRN101355-1A
| EAHS-3040Z:K19 | RASSF5 | RN:Casp3 | 25402 | NM_012922 | Casp3 | Caspase 3 | EPRN103524-1A
| EAHS-3040Z:K20 | RASSF5 | RN:Cat | 24248 | NM_012520 | Cat | Catalase | EPRN105541-1A
| EAHS-3040Z:K21 | RECK | RN:Cblb | 171136 | NM_133601 | Cblb | Cas-Br-M (murine) ecotropic retroviral transforming sequence b | EPRN102057-1A
| EAHS-3040Z:K22 | RECK | RN:Ccna1 | 295052 | NM_001011949 | Ccna1 | Cyclin A1 | EPRN104644-1A
| EAHS-3040Z:K23 | ROBO1 | RN:Ccnb2 | 363088 | NM_001009470 | Ccnb2 | Cyclin B2 | EPRN108364-1A
| EAHS-3040Z:K24 | ROBO1 | RN:Ccnd1 | 58919 | NM_171992 | Ccnd1 | Cyclin D1 | EPRN100835-1A
| EAHS-3040Z:L01 | PRKCDBP | RN:Ccnd2 | 64033 | NM_022267 | Ccnd2 | Cyclin D2 | EPRN106390-1A
| EAHS-3040Z:L02 | PRKCDBP | RN:Ccng1 | 25405 | NM_012923 | Ccng1 | Cyclin G1 | EPRN101330-1A
| EAHS-3040Z:L03 | PTEN | RN:Ccr10 | 363682 | NM_001108836 | Ccr10 | Chemokine (C-C motif) receptor 10 | EPRN101801-1A
| EAHS-3040Z:L04 | PTEN | RN:Ccs | 84485 | NM_001109527 | Ccs | Copper chaperone for superoxide dismutase | EPRN100868-1A
| EAHS-3040Z:L05 | PYCARD | RN:Cd14 | 60350 | NM_021744 | Cd14 | CD14 molecule | EPRN103987-1A
| EAHS-3040Z:L06 | PYCARD | RN:Cd276 | 315716 | NM_182824 | Cd276 | Cd276 molecule | EPRN108299-1A
| EAHS-3040Z:L07 | RAMP2 | RN:Cd47 | 29364 | NM_019195 | Cd47 | Cd47 molecule | EPRN102058-1A
| EAHS-3040Z:L08 | RAMP2 | RN:Cd9 | 24936 | NM_053018 | Cd9 | CD9 molecule | EPRN106380-1A
| EAHS-3040Z:L09 | RARB | RN:Cdc6 | 360621 | NM_001108298 | Cdc6 | Cell division cycle 6 homolog (S. cerevisiae) | EPRN101765-1A
| EAHS-3040Z:L10 | RARB | RN:Cdh1 | 83502 | NM_031334 | Cdh1 | Cadherin 1 | EPRN104314-1A
| EAHS-3040Z:L11 | RASGRF2 | RN:Cdh13 | 192248 | NM_138889 | Cdh13 | Cadherin 13 | EPRN104362-1A
| EAHS-3040Z:L12 | RASGRF2 | RN:Cdh8 | 84408 | NM_053393 | Cdh8 | Cadherin 8 | EPRN104144-1A
| EAHS-3040Z:L13 | RASSF1 | RN:Cdk2 | 362817 | NM_199501 | Cdk2 | Cyclin dependent kinase 2 | EPRN107475-1A
| EAHS-3040Z:L14 | RASSF1 | RN:Cdk5rap1 | 252827 | NM_145721 | Cdk5rap1 | CDK5 regulatory subunit associated protein 1 | EPRN105779-1A
| EAHS-3040Z:L15 | RASSF2 | RN:Cdkn1a | 114851 | NM_080782 | Cdkn1a | Cyclin-dependent kinase inhibitor 1A | EPRN105086-1A
| EAHS-3040Z:L16 | RASSF2 | RN:Cdkn1b | 83571 | NM_031762 | Cdkn1b | Cyclin-dependent kinase inhibitor 1B | EPRN106401-1A
| EAHS-3040Z:L17 | RASSF4 | RN:Cdkn1c | 246060 | NM_001033758 | Cdkn1c | Cyclin-dependent kinase inhibitor 1C | EPRN100817-1A
| EAHS-3040Z:L18 | RASSF4 | RN:Cdkn2b | 25164 | NM_130812 | Cdkn2b | Cyclin-dependent kinase inhibitor 2B (p15, inhibits CDK4) | EPRN106652-1A
| EAHS-3040Z:L19 | RASSF5 | RN:Cdkn2c | 54238 | NM_131902 | Cdkn2c | Cyclin-dependent kinase inhibitor 2C (p18, inhibits CDK4) | EPRN106703-1A
| EAHS-3040Z:L20 | RASSF5 | RN:Cdkn3 | 289993 | NM_001106028 | Cdkn3 | Cyclin-dependent kinase inhibitor 3 | EPRN103138-1A
| EAHS-3040Z:L21 | RECK | RN:Cdx2 | 66019 | NM_023963 | Cdx2 | Caudal type homeo box 2 | EPRN102235-1A
| EAHS-3040Z:L22 | RECK | RN:Cebpa | 24252 | NM_012524 | Cebpa | CCAAT/enhancer binding protein (C/EBP), alpha | EPRN100343-1A
| EAHS-3040Z:L23 | ROBO1 | RN:Cebpb | 24253 | NM_024125 | Cebpb | CCAAT/enhancer binding protein (C/EBP), beta | EPRN105885-1A
| EAHS-3040Z:L24 | ROBO1 | RN:Chek1 | 140583 | NM_080400 | Chek1 | CHK1 checkpoint homolog (S. pombe) | EPRN108191-1A
| EAHS-3040Z:M01 | RPRM | RN:Chek2 | 114212 | NM_001108340 | Chek2 | CHK2 checkpoint homolog (S. pombe) | EPRN102501-1A
| EAHS-3040Z:M02 | RPRM | RN:Cldn7 | 65132 | NM_031702 | Cldn7 | Claudin 7 | EPRN101506-1A
| EAHS-3040Z:M03 | RUNX3 | RN:Cnr1 | 25248 | NM_012784 | Cnr1 | Cannabinoid receptor 1 (brain) | EPRN106519-1A
| EAHS-3040Z:M04 | RUNX3 | RN:Crabp1 | 25061 | NM_001105716 | Crabp1 | Cellular retinoic acid binding protein 1 | EPRN108266-1A
| EAHS-3040Z:M05 | SCGB3A1 | RN:Creb1 | 81646 | NM_031017 | Creb1 | CAMP responsive element binding protein 1 | EPRN108744-1A
| EAHS-3040Z:M06 | SCGB3A1 | RN:Creb3 | 298400 | NM_001013092 | Creb3 | CAMP responsive element binding protein 3 | EPRN106558-1A
| EAHS-3040Z:M07 | SFN | RN:Crebbp | 54244 | NM_133381 | Crebbp | CREB binding protein | EPRN101229-1A
| EAHS-3040Z:M08 | SFN | RN:Csgalnact2 | 297554 | NM_001106616 | Csgalnact2 | Chondroitin sulfate N-acetylgalactosaminyltransferase 2 | EPRN106342-1A
| EAHS-3040Z:M09 | SFRP1 | RN:Cst6 | 171096 | NM_133566 | Cst6 | Cystatin E/M | EPRN100883-1A
| EAHS-3040Z:M10 | SFRP1 | RN:Cstb | 25308 | NM_012838 | Cstb | Cystatin B (stefin B) | EPRN105109-1A
| EAHS-3040Z:M11 | SFRP2 | RN:Ctgf | 64032 | NM_022266 | Ctgf | Connective tissue growth factor | EPRN100039-1A
| EAHS-3040Z:M12 | SFRP2 | RN:Cx3cl1 | 89808 | NM_134455 | Cx3cl1 | Chemokine (C-X3-C motif) ligand 1 | EPRN104158-1A
| EAHS-3040Z:M13 | SFRP4 | RN:Cxcl12 | 24772 | NM_022177 | Cxcl12 | Chemokine (C-X-C motif) ligand 12 (stromal cell-derived factor 1) | EPRN106338-1A
| EAHS-3040Z:M14 | SFRP4 | RN:Cxcl14 | 306748 | NM_001013137 | Cxcl14 | Chemokine (C-X-C motif) ligand 14 | EPRN103668-1A
| EAHS-3040Z:M15 | SLIT2 | RN:Cxcr4 | 60628 | NM_022205 | Cxcr4 | Chemokine (C-X-C motif) receptor 4 | EPRN102543-1A
| EAHS-3040Z:M16 | SLIT2 | RN:Cyba | 79129 | NM_024160 | Cyba | Cytochrome b-245, alpha polypeptide | EPRN104386-1A
| EAHS-3040Z:M17 | SOCS3 | RN:Cygb | 170520 | NM_130744 | Cygb | Cytoglobin | EPRN101926-1A
| EAHS-3040Z:M18 | SOCS3 | RN:Cyp1b1 | 25426 | NM_012940 | Cyp1b1 | Cytochrome P450, family 1, subfamily b, polypeptide 1 | EPRN107038-1A
| EAHS-3040Z:M19 | SPARC | RN:Dact2 | 308212 | NM_001107464 | Dact2 | Dapper, antagonist of beta-catenin, homolog 2 (Xenopus laevis) | EPRN100105-1A
| EAHS-3040Z:M20 | SPARC | RN:Dap | 64322 | NM_022526 | Dap | Death-associated protein | EPRN104550-1A
| EAHS-3040Z:M21 | SYNE1 | RN:Dapk1 | 306722 | NM_001107335 | Dapk1 | Death associated protein kinase 1 | EPRN103655-1A
| EAHS-3040Z:M22 | SYNE1 | RN:Dbx1 | 292934 | NM_001009644 | Dbx1 | Developing brain homeobox 1 | EPRN100444-1A
| EAHS-3040Z:M23 | TCF21 | RN:Ddit3 | 29467 | NM_024134 | Ddit3 | DNA-damage inducible transcript 3 | EPRN107728-1A
| EAHS-3040Z:M24 | TCF21 | RN:Ddx51 | 304570 | NM_001107150 | Ddx51 | DEAD (Asp-Glu-Ala-Asp) box polypeptide 51 | EPRN102505-1A
| EAHS-3040Z:N01 | RPRM | RN:DEC | N/A | N/A | SEC | Methylation-Sensitive Enzyme Control | EPHS115450-1A
| EAHS-3040Z:N02 | RPRM | RN:Derl1 | 362912 | NM_001014202 | Derl1 | Der1-like domain family, member 1 | EPRN107790-1A
| EAHS-3040Z:N03 | RUNX3 | RN:Dkk1 | 293897 | NM_001106350 | Dkk1 | Dickkopf homolog 1 (Xenopus laevis) | EPRN101033-1A
| EAHS-3040Z:N04 | RUNX3 | RN:Dkk3 | 171548 | NM_138519 | Dkk3 | Dickkopf homolog 3 (Xenopus laevis) | EPRN100631-1A
| EAHS-3040Z:N05 | SCGB3A1 | RN:Dlc1 | 58834 | NM_001127446 | Dlc1 | Deleted in liver cancer 1 | EPRN103542-1A
| EAHS-3040Z:N06 | SCGB3A1 | RN:Dlx3 | 287638 | NM_001105832 | Dlx3 | Distal-less homeobox 3 | EPRN101691-1A
| EAHS-3040Z:N07 | SFN | RN:Dlx4 | 303469 | NM_001107040 | Dlx4 | Distal-less homeobox 4 | EPRN101694-1A
| EAHS-3040Z:N08 | SFN | RN:Dlx5 | 25431 | NM_012943 | Dlx5 | Distal-less homeobox 5 | EPRN106022-1A
| EAHS-3040Z:N09 | SFRP1 | RN:Dmrt1 | 114498 | NM_053706 | Dmrt1 | Doublesex and mab-3 related transcription factor 1 | EPRN101015-1A
| EAHS-3040Z:N10 | SFRP1 | RN:Dnaja1 | 65028 | NM_022934 | Dnaja1 | DnaJ (Hsp40) homolog, subfamily A, member 1 | EPRN106532-1A
| EAHS-3040Z:N11 | SFRP2 | RN:Dnajb9 | 24908 | NM_012699 | Dnajb9 | DnaJ (Hsp40) homolog, subfamily B, member 9 | EPRN107195-1A
| EAHS-3040Z:N12 | SFRP2 | RN:Dnajc15 | 290370 | NM_001106050 | Dnajc15 | DnaJ (Hsp40) homolog, subfamily C, member 15 | EPRN103304-1A
| EAHS-3040Z:N13 | SFRP4 | RN:Dnmt1 | 84350 | NM_053354 | Dnmt1 | DNA (cytosine-5-)-methyltransferase 1 | EPRN108132-1A
| EAHS-3040Z:N14 | SFRP4 | RN:Dnmt3a | 444984 | NM_001003957 | Dnmt3a | DNA (cytosine-5-)-methyltransferase 3 alpha | EPRN107117-1A
| EAHS-3040Z:N15 | SLIT2 | RN:Dpp4 | 25253 | NM_012789 | Dpp4 | Dipeptidylpeptidase 4 | EPRN105422-1A
| EAHS-3040Z:N16 | SLIT2 | RN:Dpys | 65135 | NM_031705 | Dpys | Dihydropyrimidinase | EPRN107767-1A
| EAHS-3040Z:N17 | SOCS3 | RN:Drd2 | 24318 | NM_012547 | Drd2 | Dopamine receptor D2 | EPRN108241-1A
| EAHS-3040Z:N18 | SOCS3 | RN:Drgx | 252880 | NM_145767 | Drgx | Paired related homeobox protein-like 1 | EPRN103394-1A
| EAHS-3040Z:N19 | SPARC | RN:Duox2 | 79107 | NM_001191965 | Duox2 | Dual oxidase 2 | EPRN105626-1A
| EAHS-3040Z:N20 | SPARC | RN:E2f1 | 399489 | NM_001100778 | E2f1 | E2F transcription factor 1 | EPRN105783-1A
| EAHS-3040Z:N21 | SYNE1 | RN:Eaf2 | 266787 | NM_001107092 | Eaf2 | ELL associated factor 2 | EPRN102089-1A
| EAHS-3040Z:N22 | SYNE1 | RN:Ebf3 | 361668 | NM_001108506 | Ebf3 | Early B-cell factor 3 | EPRN100756-1A
| EAHS-3040Z:N23 | TCF21 | RN:Efna5 | 116683 | NM_053903 | Efna5 | Ephrin A5 | EPRN108855-1A
| EAHS-3040Z:N24 | TCF21 | RN:Egfr | 24329 | NM_031507 | Egfr | Epidermal growth factor receptor | EPRN103042-1A
| EAHS-3040Z:O01 | TGFBI | RN:Egr1 | 24330 | NM_012551 | Egr1 | Early growth response 1 | EPRN103971-1A
| EAHS-3040Z:O02 | TGFBI | RN:Egr3 | 25148 | NM_017086 | Egr3 | Early growth response 3 | EPRN103273-1A
| EAHS-3040Z:O03 | THBS1 | RN:Eif2ak3 | 29702 | NM_031599 | Eif2ak3 | Eukaryotic translation initiation factor 2 alpha kinase 3 | EPRN106171-1A
| EAHS-3040Z:O04 | THBS1 | RN:Emx2 | 499380 | NM_001109169 | Emx2 | Empty spiracles homeobox 2 | EPRN101170-1A
| EAHS-3040Z:O05 | TNFRSF10C | RN:Endog | 362100 | NM_001034938 | Endog | Endonuclease G | EPRN105323-1A
| EAHS-3040Z:O06 | TNFRSF10C | RN:Epb41l3 | 116724 | NM_053927 | Epb41l3 | Erythrocyte membrane protein band 4.1-like 3 | EPRN108869-1A
| EAHS-3040Z:O07 | TNFRSF25 | RN:Epcam | 171577 | NM_138541 | Epcam | Epithelial cell adhesion molecule | EPRN107071-1A
| EAHS-3040Z:O08 | TNFRSF25 | RN:Epha7 | 171287 | NM_134331 | Epha7 | Eph receptor A7 | EPRN106507-1A
| EAHS-3040Z:O09 | TWIST1 | RN:Ephb1 | 24338 | NM_001104528 | Ephb1 | Eph receptor B1 | EPRN108459-1A
| EAHS-3040Z:O10 | TWIST1 | RN:Ephb2 | 313633 | NM_001127319 | Ephb2 | Eph receptor B2 | EPRN106900-1A
| EAHS-3040Z:O11 | WIF1 | RN:Erbb2 | 24337 | NM_017003 | Erbb2 | V-erb-b2 erythroblastic leukemia viral oncogene homolog 2, neuro/glioblastoma derived oncogene homolog (avian) | EPRN101755-1A
| EAHS-3040Z:O12 | WIF1 | RN:Ercc1 | 292673 | NM_001106228 | Ercc1 | Excision repair cross-complementing rodent repair deficiency, complementation group 1 | EPRN100205-1A
| EAHS-3040Z:O13 | WRN | RN:Ercc5 | 301382 | NM_001106910 | Ercc5 | Excision repair cross-complementing rodent repair deficiency, complementation group 5 | EPRN108691-1A
| EAHS-3040Z:O14 | WRN | RN:Ero1a | 171562 | NM_138528 | Ero1a | ERO1-like (S. cerevisiae) | EPRN103132-1A
| EAHS-3040Z:O15 | XPC | RN:Esr1 | 24890 | NM_012689 | Esr1 | Estrogen receptor 1 | EPRN100073-1A
| EAHS-3040Z:O16 | XPC | RN:Etv5 | 303828 | NM_001107082 | Etv5 | Ets variant 5 | EPRN102141-1A
| EAHS-3040Z:O17 | XRCC5 | RN:Etv6 | 312777 | NM_001037353 | Etv6 | Ets variant 6 | EPRN106398-1A
| EAHS-3040Z:O18 | XRCC5 | RN:Ezh2 | 312299 | NM_001134979 | Ezh2 | Enhancer of zeste homolog 2 (Drosophila) | EPRN106106-1A
| EAHS-3040Z:O19 | ZMYND10 | RN:Ezr | 54319 | NM_019357 | Ezr | Ezrin | EPRN100083-1A
| EAHS-3040Z:O20 | ZMYND10 | RN:F3 | 25584 | NM_013057 | F3 | Coagulation factor III (thromboplastin, tissue factor) | EPRN104889-1A
| EAHS-3040Z:O21 | SEC | RN:F8 | 302470 | NM_183331 | F8 | Coagulation factor VIII, procoagulant component | EPRN103916-1A
| EAHS-3040Z:O22 | SEC | RN:Fabp3 | 79131 | NM_024162 | Fabp3 | Fatty acid binding protein 3, muscle and heart | EPRN106832-1A
| EAHS-3040Z:O23 | DEC | RN:Fadd | 266610 | NM_152937 | Fadd | Fas (TNFRSF6)-associated via death domain | EPRN100826-1A
| EAHS-3040Z:O24 | DEC | RN:Fam84a | 313969 | NM_001127299 | Fam84a | Family with sequence similarity 84, member A | EPRN107142-1A
| EAHS-3040Z:P01 | TGFBI | RN:Fanca | 361435 | NM_001108455 | Fanca | Fanconi anemia, complementation group A | EPRN104400-1A
| EAHS-3040Z:P02 | TGFBI | RN:Fbln1 | 315191 | NM_001127547 | Fbln1 | Fibulin 1 | EPRN107953-1A
| EAHS-3040Z:P03 | THBS1 | RN:Fbn1 | 83727 | NM_031825 | Fbn1 | Fibrillin 1 | EPRN105635-1A
| EAHS-3040Z:P04 | THBS1 | RN:Fbn2 | 689008 | NM_031826 | Fbn2 | Fibrillin 2 | EPRN104048-1A
| EAHS-3040Z:P05 | TNFRSF10C | RN:Fgfr2 | 25022 | NM_012712 | Fgfr2 | Fibroblast growth factor receptor 2 | EPRN100733-1A
| EAHS-3040Z:P06 | TNFRSF10C | RN:Fn1 | 25661 | NM_019143 | Fn1 | Fibronectin 1 | EPRN108754-1A
| EAHS-3040Z:P07 | TNFRSF25 | RN:Fos | 314322 | NM_022197 | Fos | FBJ osteosarcoma oncogene | EPRN107342-1A
| EAHS-3040Z:P08 | TNFRSF25 | RN:Fosl1 | 25445 | NM_012953 | Fosl1 | Fos-like antigen 1 | EPRN100887-1A
| EAHS-3040Z:P09 | TWIST1 | RN:Foxa1 | 25098 | NM_012742 | Foxa1 | Forkhead box A1 | EPRN107225-1A
| EAHS-3040Z:P10 | TWIST1 | RN:Foxa2 | 25099 | NM_012743 | Foxa2 | Forkhead box A2 | EPRN105738-1A
| EAHS-3040Z:P11 | WIF1 | RN:Foxm1 | 58921 | NR_027366 | Foxm1 | Forkhead box M1 | EPRN106394-1A
| EAHS-3040Z:P12 | WIF1 | RN:Foxo3 | 294515 | NM_001106395 | Foxo3 | Forkhead box O3 | EPRN105234-1A
| EAHS-3040Z:P13 | WRN | RN:Furin | 54281 | NM_019331 | Furin | Furin (paired basic amino acid cleaving enzyme) | EPRN100511-1A
| EAHS-3040Z:P14 | WRN | RN:Fyn | 25150 | NM_012755 | Fyn | FYN oncogene related to SRC, FGR, YES | EPRN105219-1A
| EAHS-3040Z:P15 | XPC | RN:Fzd9 | 266608 | NM_153305 | Fzd9 | Frizzled homolog 9 (Drosophila) | EPRN102354-1A
| EAHS-3040Z:P16 | XPC | RN:Gadd45a | 25112 | NM_024127 | Gadd45a | Growth arrest and DNA-damage-inducible, alpha | EPRN106167-1A
| EAHS-3040Z:P17 | XRCC5 | RN:Gadd45b | 299626 | NM_001008321 | Gadd45b | Growth arrest and DNA-damage-inducible, beta | EPRN107521-1A
| EAHS-3040Z:P18 | XRCC5 | RN:Gadd45g | 291005 | NM_001077640 | Gadd45g | Growth arrest and DNA-damage-inducible, gamma | EPRN103712-1A
| EAHS-3040Z:P19 | ZMYND10 | RN:Galr2 | 29234 | NM_019172 | Galr2 | Galanin receptor 2 | EPRN101920-1A
| EAHS-3040Z:P20 | ZMYND10 | RN:Gata2 | 25159 | NM_033442 | Gata2 | GATA binding protein 2 | EPRN106254-1A
| EAHS-3040Z:P21 | SEC | RN:Gata3 | 85471 | NM_133293 | Gata3 | GATA binding protein 3 | EPRN103866-1A
| EAHS-3040Z:P22 | SEC | RN:Gata4 | 54254 | NM_144730 | Gata4 | GATA binding protein 4 | EPRN103238-1A
| EAHS-3040Z:P23 | DEC | RN:Gata5 | 499951 | NM_001024316 | Gata5 | GATA binding protein 5 | EPRN105920-1A
| EAHS-3040Z:P24 | DEC | RN:Gata6 | 29300 | NM_019185 | Gata6 | GATA binding protein 6 | EPRN103927-1A
| EAHS-3050Z:A01 | ALDH1A2 | RN:Gatm | 81660 | NM_031031 | Gatm | Glycine amidinotransferase (L-arginine:glycine amidinotransferase) | EPRN105627-1A
| EAHS-3050Z:A02 | ALDH1A2 | RN:Gdf15 | 29455 | NM_019216 | Gdf15 | Growth differentiation factor 15 | EPRN103464-1A
| EAHS-3050Z:A03 | APC | RN:Gdnf | 25453 | NM_019139 | Gdnf | Glial cell derived neurotrophic factor | EPRN104525-1A
| EAHS-3050Z:A04 | APC | RN:Gfpt2 | 360518 | NM_001002819 | Gfpt2 | Glutamine-fructose-6-phosphate transaminase 2 | EPRN101348-1A
| EAHS-3050Z:A05 | AR | RN:Ggh | 25455 | NM_012960 | Ggh | Gamma-glutamyl hydrolase (conjugase, folylpolygammaglutamyl hydrolase) | EPRN106495-1A
| EAHS-3050Z:A06 | AR | RN:Gnaq | 81666 | NM_031036 | Gnaq | Guanine nucleotide binding protein (G protein), q polypeptide | EPRN100991-1A
| EAHS-3050Z:A07 | ATM | RN:Gp1bb | 116727 | NM_053930 | Gp1bb | Glycoprotein Ib (platelet), beta polypeptide | EPRN102168-1A
| EAHS-3050Z:A08 | ATM | RN:Gpc3 | 25236 | NM_012774 | Gpc3 | Glypican 3 | EPRN109047-1A
| EAHS-3050Z:A09 | BCL2 | RN:Gpr37 | 117549 | NM_057201 | Gpr37 | G protein-coupled receptor 37 | EPRN106051-1A
| EAHS-3050Z:A10 | BCL2 | RN:Gpx4 | 29328 | NM_017165 | Gpx4 | Glutathione peroxidase 4 | EPRN107566-1A
| EAHS-3050Z:A11 | BIN1 | RN:Gpx7 | 298376 | NM_001106673 | Gpx7 | Glutathione peroxidase 7 | EPRN106692-1A
| EAHS-3050Z:A12 | BIN1 | RN:Grb2 | 81504 | NM_030846 | Grb2 | Growth factor receptor bound protein 2 | EPRN101909-1A
| EAHS-3050Z:A13 | BNC1 | RN:Grem1 | 50566 | NM_019282 | Grem1 | Gremlin 1, cysteine knot superfamily, homolog (Xenopus laevis) | EPRN105574-1A
| EAHS-3050Z:A14 | BNC1 | RN:Grin2a | 24409 | NM_012573 | Grin2a | Glutamate receptor, ionotropic, N-methyl D-aspartate 2A | EPRN101202-1A
| EAHS-3050Z:A15 | CADM1 | RN:Grm7 | 81672 | NM_031040 | Grm7 | Glutamate receptor, metabotropic 7 | EPRN106301-1A
| EAHS-3050Z:A16 | CADM1 | RN:Gsr | 116686 | NM_053906 | Gsr | Glutathione reductase | EPRN103554-1A
| EAHS-3050Z:A17 | CAV1 | RN:Gstp1 | 24426 | NM_012577 | Gstp1 | Glutathione S-transferase pi 1 | EPRN100851-1A
| EAHS-3050Z:A18 | CAV1 | RN:Hand1 | 59112 | NM_021592 | Hand1 | Heart and neural crest derivatives expressed 1 | EPRN101398-1A
| EAHS-3050Z:A19 | CCNA1 | RN:Hand2 | 64637 | NM_022696 | Hand2 | Heart and neural crest derivatives expressed 2 | EPRN103513-1A
| EAHS-3050Z:A20 | CCNA1 | RN:Hck | 25734 | NM_013185 | Hck | Hemopoietic cell kinase | EPRN105773-1A
| EAHS-3050Z:A21 | CCNB2 | RN:Hdac1 | 297893 | NM_001025409 | Hdac1 | Histone deacetylase 1 | EPRN106826-1A
| EAHS-3050Z:A22 | CCNB2 | RN:Hdac2 | 84577 | NM_053447 | Hdac2 | Histone deacetylase 2 | EPRN105217-1A
| EAHS-3050Z:A23 | CCND2 | RN:Herpud1 | 85430 | NM_053523 | Herpud1 | Homocysteine-inducible, endoplasmic reticulum stress-inducible, ubiquitin-like domain member 1 | EPRN104162-1A
| EAHS-3050Z:A24 | CCND2 | RN:Hhex | 79237 | NM_024385 | Hhex | Hematopoietically expressed homeobox | EPRN101053-1A
| EAHS-3050Z:B01 | ALDH1A2 | RN:Hic1 | 303310 | NM_001107021 | Hic1 | Hypermethylated in cancer 1 | EPRN101557-1A
| EAHS-3050Z:B02 | ALDH1A2 | RN:Hif1a | 29560 | NM_024359 | Hif1a | Hypoxia-inducible factor 1, alpha subunit (basic helix-loop-helix transcription factor) | EPRN107273-1A
| EAHS-3050Z:B03 | APC | RN:Hlx | 364069 | NM_001077674 | Hlx | H2.0-like homeobox | EPRN102728-1A
| EAHS-3050Z:B04 | APC | RN:Hmga1 | 117062 | NM_139327 | Hmga1 | High mobility group AT-hook 1 | EPRN105061-1A
| EAHS-3050Z:B05 | AR | RN:Hmox1 | 24451 | NM_012580 | Hmox1 | Heme oxygenase (decycling) 1 | EPRN104175-1A
| EAHS-3050Z:B06 | AR | RN:Hmx1 | 360960 | NM_001108363 | Hmx1 | H6 family homeobox 1 | EPRN102947-1A
| EAHS-3050Z:B07 | ATM | RN:Hmx3 | 293537 | NM_001106302 | Hmx3 | H6 family homeobox 3 | EPRN100740-1A
| EAHS-3050Z:B08 | ATM | RN:Hnf1b | 25640 | NM_013103 | Hnf1b | HNF1 homeobox B | EPRN101629-1A
| EAHS-3050Z:B09 | BCL2 | RN:Hopx | 171160 | NM_133621 | Hopx | HOP homeobox | EPRN102845-1A
| EAHS-3050Z:B10 | BCL2 | RN:Hoxa1 | 25607 | NM_013075 | Hoxa1 | Homeo box A1 | EPRN106128-1A
| EAHS-3050Z:B11 | BIN1 | RN:Hoxa11 | 368057 | NM_001129878 | Hoxa11 | Homeo box A10 | EPRN106135-1A
| EAHS-3050Z:B12 | BIN1 | RN:Hoxa2 | 24452 | NM_012581 | Hoxa2 | Homeo box A2 | EPRN106130-1A
| EAHS-3050Z:B13 | BNC1 | RN:Hoxa7 | 500126 | NM_001109233 | Hoxa7 | Homeobox A9 | EPRN106132-1A
| EAHS-3050Z:B14 | BNC1 | RN:Hoxb3 | 303488 | NM_001107042 | Hoxb3 | Homeo box B3 | EPRN101724-1A
| EAHS-3050Z:B15 | CADM1 | RN:Hoxb4 | 497988 | NM_001100787 | Hoxb4 | Homeo box B4 | EPRN101719-1A
| EAHS-3050Z:B16 | CADM1 | RN:Hoxb7 | 497985 | NM_001191649 | Hoxb7 | Homeo box B7 | EPRN101713-1A
| EAHS-3050Z:B17 | CAV1 | RN:Hoxb9 | 287647 | NM_001100497 | Hoxb9 | Homeo box B9 | EPRN101710-1A
| EAHS-3050Z:B18 | CAV1 | RN:Hoxc12 | 300262 | NM_001106796 | Hoxc12 | Homeo box C12 | EPRN108081-1A
| EAHS-3050Z:B19 | CCNA1 | RN:Hoxc4 | 24459 | NM_001109884 | Hoxc4 | Homeo box C4 | EPRN108087-1A
| EAHS-3050Z:B20 | CCNA1 | RN:Hoxc5 | 315341 | NM_001108116 | Hoxc5 | Homeo box C5 | EPRN108084-1A
| EAHS-3050Z:B21 | CCNB2 | RN:Hoxd10 | 303991 | NM_001107094 | Hoxd10 | Homeo box D10 | EPRN105463-1A
| EAHS-3050Z:B22 | CCNB2 | RN:Hoxd4 | 288153 | NM_001105885 | Hoxd4 | Homeo box D4 | EPRN105466-1A
| EAHS-3050Z:B23 | CCND2 | RN:Hras | 293621 | NM_001130441 | Hras | Harvey rat sarcoma virus oncogene | EPRN100787-1A
| EAHS-3050Z:B24 | CCND2 | RN:Hrk | 117271 | NM_057130 | Hrk | Harakiri, BCL2 interacting protein (contains only BH3 domain) | EPRN102455-1A
| EAHS-3050Z:C01 | CD44 | RN:Hs3st2 | 293451 | NM_181370 | Hs3st2 | Heparan sulfate (glucosamine) 3-O-sulfotransferase 2 | EPRN100665-1A
| EAHS-3050Z:C02 | CD44 | RN:Hsp90aa1 | 299331 | NM_175761 | Hsp90aa1 | Heat shock protein 90, alpha (cytosolic), class A member 1 | EPRN107409-1A
| EAHS-3050Z:C03 | CDC6 | RN:Hsp90ab1 | 301252 | NM_001004082 | Hsp90ab1 | Heat shock protein 90 alpha (cytosolic), class B member 1 | EPRN108626-1A
| EAHS-3050Z:C04 | CDC6 | RN:Hspa4 | 266759 | NM_153629 | Hspa4 | Heat shock protein 4 | EPRN101378-1A
| EAHS-3050Z:C05 | CDH1 | RN:Hspa4l | 294993 | NM_001106428 | Hspa4l | Heat shock protein 4-like | EPRN104619-1A
| EAHS-3050Z:C06 | CDH1 | RN:Hspa5 | 25617 | NM_013083 | Hspa5 | Heat shock protein 5 | EPRN105368-1A
| EAHS-3050Z:C07 | CDH13 | RN:Hspa8 | 24468 | NM_024351 | Hspa8 | Heat shock protein 8 | EPRN108200-1A
| EAHS-3050Z:C08 | CDH13 | RN:Hspe1 | 25462 | NM_012966 | Hspe1 | Heat shock protein 1 (chaperonin 10) | EPRN108713-1A
| EAHS-3050Z:C09 | CDKN1A | RN:Hsph1 | 288444 | NM_001011901 | Hsph1 | Heat shock 105/110 protein 1 | EPRN102227-1A
| EAHS-3050Z:C10 | CDKN1A | RN:Htr1b | 25075 | NM_022225 | Htr1b | 5-hydroxytryptamine (serotonin) receptor 1B | EPRN108400-1A
| EAHS-3050Z:C11 | CDKN1C | RN:Htr7 | 65032 | NM_022938 | Htr7 | 5-hydroxytryptamine (serotonin) receptor 7 | EPRN101045-1A
| EAHS-3050Z:C12 | CDKN1C | RN:Hus1 | 498411 | NM_001109092 | Hus1 | HUS1 checkpoint homolog (S. pombe) | EPRN103034-1A
| EAHS-3050Z:C13 | CDKN2A | RN:Id4 | 291023 | NM_175582 | Id4 | Inhibitor of DNA binding 4 | EPRN103732-1A
| EAHS-3050Z:C14 | CDKN2A | RN:Igf2 | 24483 | NM_031511 | Igf2 | Insulin-like growth factor 2 | EPRN100811-1A
| EAHS-3050Z:C15 | CLSTN1 | RN:Igf2r | 25151 | NM_012756 | Igf2r | Insulin-like growth factor 2 receptor | EPRN100088-1A
| EAHS-3050Z:C16 | CLSTN1 | RN:Igfbp3 | 24484 | NM_012588 | Igfbp3 | Insulin-like growth factor binding protein 3 | EPRN103033-1A
| EAHS-3050Z:C17 | CMTM5 | RN:Igfbp6 | 25641 | NM_013104 | Igfbp6 | Insulin-like growth factor binding protein 6 | EPRN108064-1A
| EAHS-3050Z:C18 | CMTM5 | RN:Igfbp7 | 289560 | NM_001013048 | Igfbp7 | Insulin-like growth factor binding protein 7 | EPRN102842-1A
| EAHS-3050Z:C19 | CYP1A1 | RN:Igfbpl1 | 366366 | NM_001108972 | Igfbpl1 | Insulin-like growth factor binding protein-like 1 | EPRN106571-1A
| EAHS-3050Z:C20 | CYP1A1 | RN:Ik | 291659 | NM_001106153 | Ik | IK cytokine | EPRN103989-1A
| EAHS-3050Z:C21 | CYP1B1 | RN:Ikbkb | 84351 | NM_053355 | Ikbkb | Inhibitor of kappa light polypeptide gene enhancer in B-cells, kinase beta | EPRN103591-1A
| EAHS-3050Z:C22 | CYP1B1 | RN:Il10ra | 117539 | NM_057193 | Il10ra | Interleukin 10 receptor, alpha | EPRN108225-1A
| EAHS-3050Z:C23 | CYP27B1 | RN:Il11 | 171040 | NM_133519 | Il11 | Interleukin 11 | EPRN100146-1A
| EAHS-3050Z:C24 | CYP27B1 | RN:Il13 | 116553 | NM_053828 | Il13 | Interleukin 13 | EPRN101383-1A
| EAHS-3050Z:D01 | CD44 | RN:Il17ra | 312679 | NM_001107883 | Il17ra | Interleukin 17 receptor A | EPRN106350-1A
| EAHS-3050Z:D02 | CD44 | RN:Il1r1 | 25663 | NM_013123 | Il1r1 | Interleukin 1 receptor, type I | EPRN108681-1A
| EAHS-3050Z:D03 | CDC6 | RN:Il1rap | 25466 | NM_001167840 | Il1rap | Interleukin 1 receptor accessory protein | EPRN102129-1A
| EAHS-3050Z:D04 | CDC6 | RN:Il3ra | 246144 | NM_139260 | Il3ra | Interleukin 3 receptor, alpha | EPRN102311-1A
| EAHS-3050Z:D05 | CDH1 | RN:Il4r | 25084 | NM_133380 | Il4r | Interleukin 4 receptor, alpha | EPRN100680-1A
| EAHS-3050Z:D06 | CDH1 | RN:Il6r | 24499 | NM_017020 | Il6r | Interleukin 6 receptor | EPRN104743-1A
| EAHS-3050Z:D07 | CDH13 | RN:Il7 | 25647 | NM_013110 | Il7 | Interleukin 7 | EPRN104564-1A
| EAHS-3050Z:D08 | CDH13 | RN:Ing1 | 306626 | NM_001038591 | Ing1 | Inhibitor of growth family, member 1 | EPRN103623-1A
| EAHS-3050Z:D09 | CDKN1A | RN:Inha | 24504 | NM_012590 | Inha | Inhibin alpha | EPRN108787-1A
| EAHS-3050Z:D10 | CDKN1A | RN:Insig1 | 64194 | NM_022392 | Insig1 | Insulin induced gene 1 | EPRN105954-1A
| EAHS-3050Z:D11 | CDKN1C | RN:Insr | 24954 | NM_017071 | Insr | Insulin receptor | EPRN102221-1A
| EAHS-3050Z:D12 | CDKN1C | RN:Irf1 | 24508 | NM_012591 | Irf1 | Interferon regulatory factor 1 | EPRN101386-1A
| EAHS-3050Z:D13 | CDKN2A | RN:Irf4 | 291100 | NM_001106108 | Irf4 | Interferon regulatory factor 4 | EPRN103780-1A
| EAHS-3050Z:D14 | CDKN2A | RN:Irf7 | 293624 | NM_001033691 | Irf7 | Interferon regulatory factor 7 | EPRN100790-1A
| EAHS-3050Z:D15 | CLSTN1 | RN:Irf8 | 292060 | NM_001008722 | Irf8 | Interferon regulatory factor 8 | EPRN104374-1A
| EAHS-3050Z:D16 | CLSTN1 | RN:Irx2 | 306657 | NM_001039505 | Irx2 | Iroquois homeobox 2 | EPRN103637-1A
| EAHS-3050Z:D17 | CMTM5 | RN:Irx3 | 307721 | NM_001107413 | Irx3 | Iroquois homeobox 3 | EPRN104186-1A
| EAHS-3050Z:D18 | CMTM5 | RN:Irx4 | 306655 | NM_001107330 | Irx4 | Iroquois homeobox 4 | EPRN103636-1A
| EAHS-3050Z:D19 | CYP1A1 | RN:Irx6 | 307715 | NM_001102413 | Irx6 | Iroquois homeobox 6 | EPRN104183-1A
| EAHS-3050Z:D20 | CYP1A1 | RN:Isl1 | 64444 | NM_017339 | Isl1 | ISL LIM homeobox 1 | EPRN104507-1A
| EAHS-3050Z:D21 | CYP1B1 | RN:Isl2 | 57233 | NM_020471 | Isl2 | ISL LIM homeobox 2 | EPRN108274-1A
| EAHS-3050Z:D22 | CYP1B1 | RN:Itga4 | 311144 | NM_001107737 | Itga4 | Integrin, alpha 4 | EPRN105479-1A
| EAHS-3050Z:D23 | CYP27B1 | RN:Itgb5 | 257645 | NM_147139 | Itgb5 | Integrin, beta 5 | EPRN102102-1A
| EAHS-3050Z:D24 | CYP27B1 | RN:Jun | 24516 | NM_021835 | Jun | Jun oncogene | EPRN106656-1A
| EAHS-3050Z:E01 | DKK3 | RN:Junb | 24517 | NM_021836 | Junb | Jun B proto-oncogene | EPRN104214-1A
| EAHS-3050Z:E02 | DKK3 | RN:Jund | 24518 | NM_138875 | Jund | Jun D proto-oncogene | EPRN103460-1A
| EAHS-3050Z:E03 | DLC1 | RN:Jup | 81679 | NM_031047 | Jup | Junction plakoglobin | EPRN101776-1A
| EAHS-3050Z:E04 | DLC1 | RN:Kat7 | 303470 | NM_181081 | Kat7 | MYST histone acetyltransferase 2 | EPRN101696-1A
| EAHS-3050Z:E05 | EDNRB | RN:Kcnk2 | 170899 | NM_172042 | Kcnk2 | Potassium channel, subfamily K, member 2 | EPRN102745-1A
| EAHS-3050Z:E06 | EDNRB | RN:Kit | 64030 | NM_022264 | Kit | V-kit Hardy-Zuckerman 4 feline sarcoma viral oncogene homolog | EPRN102853-1A
| EAHS-3050Z:E07 | EPB41L3 | RN:Kitlg | 60427 | NM_021844 | Kitlg | KIT ligand | EPRN107673-1A
| EAHS-3050Z:E08 | EPB41L3 | RN:Kl | 83504 | NM_031336 | Kl | Klotho | EPRN102223-1A
| EAHS-3050Z:E09 | FAM84A | RN:Klf11 | 313994 | NM_001037354 | Klf11 | Kruppel-like factor 11 | EPRN107155-1A
| EAHS-3050Z:E10 | FAM84A | RN:Klf2 | 306330 | NM_001007684 | Klf2 | Kruppel-like factor 2 (lung) | EPRN103414-1A
| EAHS-3050Z:E11 | FYN | RN:Klf4 | 114505 | NM_053713 | Klf4 | Kruppel-like factor 4 (gut) | EPRN106603-1A
| EAHS-3050Z:E12 | FYN | RN:Klf6 | 58954 | NM_031642 | Klf6 | Kruppel-like factor 6 | EPRN103853-1A
| EAHS-3050Z:E13 | GADD45A | RN:Lasp1 | 29278 | NM_032613 | Lasp1 | LIM and SH3 protein 1 | EPRN101741-1A
| EAHS-3050Z:E14 | GADD45A | RN:Lbx1 | 499362 | NM_001047108 | Lbx1 | Ladybird homeobox 1 | EPRN101107-1A
| EAHS-3050Z:E15 | GALR2 | RN:Lbx2 | 500224 | NM_001109244 | Lbx2 | Ladybird homeobox 2 | EPRN106203-1A
| EAHS-3050Z:E16 | GALR2 | RN:Lgals3 | 83781 | NM_031832 | Lgals3 | Lectin, galactoside-binding, soluble, 3 | EPRN103145-1A
| EAHS-3050Z:E17 | GPX3 | RN:Lhx1 | 257634 | NM_145880 | Lhx1 | LIM homeobox 1 | EPRN101635-1A
| EAHS-3050Z:E18 | GPX3 | RN:Lhx2 | 296706 | NM_001106571 | Lhx2 | LIM homeobox 2 | EPRN105385-1A
| EAHS-3050Z:E19 | GSTM1 | RN:Lhx5 | 124451 | NM_139036 | Lhx5 | LIM homeobox 5 | EPRN102446-1A
| EAHS-3050Z:E20 | GSTM1 | RN:Lhx6 | 311901 | NM_001107837 | Lhx6 | LIM homeobox 6 | EPRN105378-1A
| EAHS-3050Z:E21 | GSTP1 | RN:Lhx8 | 365963 | NM_001012219 | Lhx8 | LIM homeobox 8 | EPRN104959-1A
| EAHS-3050Z:E22 | GSTP1 | RN:Lif | 60584 | NM_022196 | Lif | Leukemia inhibitory factor | EPRN102995-1A
| EAHS-3050Z:E23 | HRK | RN:Lin28a | 500562 | NM_001109269 | Lin28a | Lin-28 homolog (C. elegans) | EPRN106862-1A
| EAHS-3050Z:E24 | HRK | RN:Lmna | 60374 | NM_001002016 | Lmna | Lamin A | EPRN104719-1A
| EAHS-3050Z:F01 | DKK3 | RN:Lmx1a | 289201 | NM_001105967 | Lmx1a | LIM homeobox transcription factor 1 alpha | EPRN102652-1A
| EAHS-3050Z:F02 | DKK3 | RN:Lrp12 | 314941 | NM_001134883 | Lrp12 | Low density lipoprotein-related protein 12 | EPRN107768-1A
| EAHS-3050Z:F03 | DLC1 | RN:Lrp1b | 311926 | NM_001107843 | Lrp1b | Low density lipoprotein-related protein 1B (deleted in tumors) | EPRN105393-1A
| EAHS-3050Z:F04 | DLC1 | RN:Lrp2 | 29216 | NM_030827 | Lrp2 | Low density lipoprotein-related protein 2 | EPRN105430-1A
| EAHS-3050Z:F05 | EDNRB | RN:Lrrc2 | 301033 | NM_001012001 | Lrrc2 | Leucine rich repeat containing 2 | EPRN108534-1A
| EAHS-3050Z:F06 | EDNRB | RN:Ltb | 361795 | NM_212507 | Ltb | Lymphotoxin beta (TNF superfamily, member 3) | EPRN105009-1A
| EAHS-3050Z:F07 | EPB41L3 | RN:Ltb4r | 59264 | NM_053640 | Ltb4r | Leukotriene B4 receptor | EPRN103198-1A
| EAHS-3050Z:F08 | EPB41L3 | RN:Ltf | 301034 | NM_001106864 | Ltf | Lactotransferrin | EPRN108535-1A
| EAHS-3050Z:F09 | FAM84A | RN:Mad2l1 | 297176 | NM_001106594 | Mad2l1 | MAD2 mitotic arrest deficient-like 1 (yeast) | EPRN106166-1A
| EAHS-3050Z:F10 | FAM84A | RN:Mafb | 54264 | NM_019316 | Mafb | V-maf musculoaponeurotic fibrosarcoma oncogene homolog B (avian) | EPRN105823-1A
| EAHS-3050Z:F11 | FYN | RN:Map2k4 | 287398 | NM_001030023 | Map2k4 | Mitogen activated protein kinase kinase 4 | EPRN101457-1A
| EAHS-3050Z:F12 | FYN | RN:Map2k5 | 29568 | NM_017246 | Map2k5 | Mitogen activated protein kinase kinase 5 | EPRN108326-1A
| EAHS-3050Z:F13 | GADD45A | RN:Map3k7 | 313121 | NM_001107920 | Map3k7 | Mitogen activated protein kinase kinase kinase 7 | EPRN106508-1A
| EAHS-3050Z:F14 | GADD45A | RN:Mapk1 | 116590 | NM_053842 | Mapk1 | Mitogen activated protein kinase 1 | EPRN102198-1A
| EAHS-3050Z:F15 | GALR2 | RN:Mapk14 | 81649 | NM_031020 | Mapk14 | Mitogen activated protein kinase 14 | EPRN105082-1A
| EAHS-3050Z:F16 | GALR2 | RN:Mark1 | 117016 | NM_053947 | Mark1 | MAP/microtubule affinity-regulating kinase 1 | EPRN102733-1A
| EAHS-3050Z:F17 | GPX3 | RN:Mbd2 | 680172 | NM_001115025 | Mbd2 | Methyl-CpG binding domain protein 2 | EPRN104095-1A
| EAHS-3050Z:F18 | GPX3 | RN:Mbtps1 | 89842 | NM_053569 | Mbtps1 | Membrane-bound transcription factor peptidase, site 1 | EPRN104366-1A
| EAHS-3050Z:F19 | GSTM1 | RN:Mcm3ap | 294339 | NM_001106382 | Mcm3ap | Minichromosome maintenance complex component 3 associated protein | EPRN105131-1A
| EAHS-3050Z:F20 | GSTM1 | RN:Mdm2 | 314856 | NM_001108099 | Mdm2 | Mdm2 p53 binding protein homolog (mouse) | EPRN107699-1A
| EAHS-3050Z:F21 | GSTP1 | RN:Mecp2 | 29386 | NM_022673 | Mecp2 | Methyl CpG binding protein 2 | EPRN109078-1A
| EAHS-3050Z:F22 | GSTP1 | RN:Med15 | 360743 | NM_001108325 | Med15 | Mediator complex subunit 15 | EPRN102188-1A
| EAHS-3050Z:F23 | HRK | RN:Meis1 | 686117 | NM_001134702 | Meis1 | Meis homeobox 1 | EPRN103047-1A
| EAHS-3050Z:F24 | HRK | RN:Meis2 | 311311 | NM_001107758 | Meis2 | Meis homeobox 2 | EPRN105580-1A
| EAHS-3050Z:G01 | INTS6 | RN:Meis3 | 361514 | NM_001108472 | Meis3 | Meis homeobox 3 | EPRN100170-1A
| EAHS-3050Z:G02 | INTS6 | RN:Men1 | 29417 | NM_019208 | Men1 | Multiple endocrine neoplasia 1 | EPRN100914-1A
| EAHS-3050Z:G03 | JUP | RN:Mif | 81683 | NM_031051 | Mif | Macrophage migration inhibitory factor | EPRN105139-1A
| EAHS-3050Z:G04 | JUP | RN:Mixl1 | 289311 | NM_001105979 | Mixl1 | Mix1 homeobox-like 1 (Xenopus laevis) | EPRN102707-1A
| EAHS-3050Z:G05 | KLK10 | RN:Mlf1 | 310483 | NM_001107680 | Mlf1 | Myeloid leukemia factor 1 | EPRN104671-1A
| EAHS-3050Z:G06 | KLK10 | RN:Mlh1 | 81685 | NM_031053 | Mlh1 | MutL homolog 1 (E. coli) | EPRN108537-1A
| EAHS-3050Z:G07 | LAMA3 | RN:Mme | 24590 | NM_012608 | Mme | Membrane metallo-endopeptidase | EPRN104662-1A
| EAHS-3050Z:G08 | LAMA3 | RN:Mmp2 | 81686 | NM_031054 | Mmp2 | Matrix metallopeptidase 2 | EPRN104182-1A
| EAHS-3050Z:G09 | LDHB | RN:Mre11a | 64046 | NM_001126283 | Mre11a | MRE11 meiotic recombination 11 homolog A (S. cerevisiae) | EPRN108110-1A
| EAHS-3050Z:G10 | LDHB | RN:Msh2 | 81709 | NM_031058 | Msh2 | MutS homolog 2 (E. coli) | EPRN107072-1A
| EAHS-3050Z:G11 | LGALS3 | RN:Msx1 | 81710 | NM_031059 | Msx1 | Msh homeobox 1 | EPRN102926-1A
| EAHS-3050Z:G12 | LGALS3 | RN:Msx2 | 25483 | NM_012982 | Msx2 | Msh homeobox 2 | EPRN103706-1A
| EAHS-3050Z:G13 | LOX | RN:Mt2A | 689415 | NM_001137564 | Mt2A | Metallothionein 2A | EPRN104166-1A
| EAHS-3050Z:G14 | LOX | RN:Mt3 | 117038 | NM_053968 | Mt3 | Metallothionein 3 | EPRN104167-1A
| EAHS-3050Z:G15 | MGMT | RN:Mtap | 298227 | NM_001047867 | Mtap | Methylthioadenosine phosphorylase | EPRN106651-1A
| EAHS-3050Z:G16 | MGMT | RN:Mtor | 56718 | NM_019906 | Mtor | Mechanistic target of rapamycin (serine/threonine kinase) | EPRN106959-1A
| EAHS-3050Z:G17 | MLH1 | RN:Mutyh | 170841 | NM_001106680 | Mutyh | MutY homolog (E. coli) | EPRN106727-1A
| EAHS-3050Z:G18 | MLH1 | RN:Myc | 24577 | NM_012603 | Myc | Myelocytomatosis oncogene | EPRN107801-1A
| EAHS-3050Z:G19 | MSX1 | RN:Mycn | 298894 | NM_001013096 | Mycn | V-myc myelocytomatosis viral related oncogene, neuroblastoma derived (avian) | EPRN107139-1A
| EAHS-3050Z:G20 | MSX1 | RN:Myd88 | 301059 | NM_198130 | Myd88 | Myeloid differentiation primary response gene 88 | EPRN108559-1A
| EAHS-3050Z:G21 | MT1G | RN:Myod1 | 337868 | NM_176079 | Myod1 | Myogenic differentiation 1 | EPRN100435-1A
| EAHS-3050Z:G22 | MT1G | RN:Nab2 | 314910 | NM_001134874 | Nab2 | Ngfi-A binding protein 2 | EPRN107735-1A
| EAHS-3050Z:G23 | NEUROG1 | RN:Nae1 | 84019 | NM_032072 | Nae1 | NEDD8 activating enzyme E1 subunit 1 | EPRN104139-1A
| EAHS-3050Z:G24 | NEUROG1 | RN:Nbn | 85482 | NM_138873 | Nbn | Nibrin | EPRN106488-1A
| EAHS-3050Z:H01 | INTS6 | RN:Nck1 | 300955 | NM_001106851 | Nck1 | NCK adaptor protein 1 | EPRN108456-1A
| EAHS-3050Z:H02 | INTS6 | RN:Ncor2 | 360801 | NM_001108334 | Ncor2 | Nuclear receptor co-repressor 2 | EPRN102391-1A
| EAHS-3050Z:H03 | JUP | RN:Ndrg2 | 171114 | NM_133583 | Ndrg2 | N-myc downstream regulated gene 2 | EPRN103161-1A
| EAHS-3050Z:H04 | JUP | RN:Neurod1 | 29458 | NM_019218 | Neurod1 | Neurogenic differentiation 1 | EPRN105480-1A
| EAHS-3050Z:H05 | KLK10 | RN:Neurog1 | 29410 | NM_019207 | Neurog1 | Neurogenin 1 | EPRN103669-1A
| EAHS-3050Z:H06 | KLK10 | RN:Nf1 | 24592 | NM_012609 | Nf1 | Neurofibromin 1 | EPRN101597-1A
| EAHS-3050Z:H07 | LAMA3 | RN:Nf2 | 25744 | NM_013193 | Nf2 | Neurofibromin 2 (merlin) | EPRN103000-1A
| EAHS-3050Z:H08 | LAMA3 | RN:Nfatc3 | 361400 | NM_001108447 | Nfatc3 | Nuclear factor of activated T-cells, cytoplasmic, calcineurin-dependent 3 | EPRN104305-1A
| EAHS-3050Z:H09 | LDHB | RN:Nfkbia | 25493 | NM_001105720 | Nfkbia | Nuclear factor of kappa light polypeptide gene enhancer in B-cells inhibitor, alpha | EPRN107211-1A
| EAHS-3050Z:H10 | LDHB | RN:Nfkbib | 81525 | NM_030867 | Nfkbib | Nuclear factor of kappa light polypeptide gene enhancer in B-cells inhibitor, beta | EPRN100295-1A
| EAHS-3050Z:H11 | LGALS3 | RN:Nfya | 29508 | NM_012865 | Nfya | Nuclear transcription factor-Y alpha | EPRN108600-1A
| EAHS-3050Z:H12 | LGALS3 | RN:Nid2 | 302248 | NM_001012005 | Nid2 | Nidogen 2 | EPRN103110-1A
| EAHS-3050Z:H13 | LOX | RN:Nkx2-1 | 25628 | NM_013093 | Nkx2-1 | NK2 homeobox 1 | EPRN107215-1A
| EAHS-3050Z:H14 | LOX | RN:Nkx2-5 | 114109 | NM_053651 | Nkx2-5 | NK2 transcription factor related, locus 5 (Drosophila) | EPRN101313-1A
| EAHS-3050Z:H15 | MGMT | RN:Nkx2-8 | 299061 | NM_001106732 | Nkx2-8 | NK2 homeobox 8 | EPRN107217-1A
| EAHS-3050Z:H16 | MGMT | RN:Nkx3-1 | 305999 | NM_001034144 | Nkx3-1 | NK3 homeobox 1 | EPRN103264-1A
| EAHS-3050Z:H17 | MLH1 | RN:Nkx6-1 | 65193 | NM_031737 | Nkx6-1 | NK6 homeobox 1 | EPRN102799-1A
| EAHS-3050Z:H18 | MLH1 | RN:Nkx6-2 | 309095 | NM_001107558 | Nkx6-2 | NK6 homeobox 2 | EPRN100770-1A
| EAHS-3050Z:H19 | MSX1 | RN:Notch2 | 29492 | NM_024358 | Notch2 | Notch homolog 2 (Drosophila) | EPRN104799-1A
| EAHS-3050Z:H20 | MSX1 | RN:Nov | 81526 | NM_030868 | Nov | Nephroblastoma overexpressed gene | EPRN107785-1A
| EAHS-3050Z:H21 | MT1G | RN:Npm1 | 25498 | NM_012992 | Npm1 | Nucleophosmin (nucleolar phosphoprotein B23, numatrin) | EPRN101321-1A
| EAHS-3050Z:H22 | MT1G | RN:Nr0b1 | 58850 | NM_053317 | Nr0b1 | Nuclear receptor subfamily 0, group B, member 1 | EPRN108982-1A
| EAHS-3050Z:H23 | NEUROG1 | RN:Nr2f2 | 113984 | NM_080778 | Nr2f2 | Nuclear receptor subfamily 2, group F, member 2 | EPRN100477-1A
| EAHS-3050Z:H24 | NEUROG1 | RN:Nr3c1 | 24413 | NM_012576 | Nr3c1 | Nuclear receptor subfamily 3, group C, member 1 | EPRN104016-1A
| EAHS-3050Z:I01 | NKX2-5 | RN:Nr4a2 | 54278 | NM_019328 | Nr4a2 | Nuclear receptor subfamily 4, group A, member 2 | EPRN105408-1A
| EAHS-3050Z:I02 | NKX2-5 | RN:Nrp2 | 81527 | NM_030869 | Nrp2 | Neuropilin 2 | EPRN108739-1A
| EAHS-3050Z:I03 | OPCML | RN:Ntrk1 | 59109 | NM_021589 | Ntrk1 | Neurotrophic tyrosine kinase, receptor, type 1 | EPRN104703-1A
| EAHS-3050Z:I04 | OPCML | RN:Ntrk2 | 25054 | NM_012731 | Ntrk2 | Neurotrophic tyrosine kinase, receptor, type 2 | EPRN103659-1A
| EAHS-3050Z:I05 | PAWR | RN:Ocln | 83497 | NM_031329 | Ocln | Occludin | EPRN104479-1A
| EAHS-3050Z:I06 | PAWR | RN:Ogdhl | 290566 | NM_001106062 | Ogdhl | Oxoglutarate dehydrogenase-like | EPRN103390-1A
| EAHS-3050Z:I07 | PDLIM4 | RN:Ogg1 | 81528 | NM_030870 | Ogg1 | 8-oxoguanine DNA glycosylase | EPRN106311-1A
| EAHS-3050Z:I08 | PDLIM4 | RN:Onecut1 | 25231 | NM_022671 | Onecut1 | One cut homeobox 1 | EPRN108379-1A
| EAHS-3050Z:I09 | PITX2 | RN:Opcml | 116597 | NM_053848 | Opcml | Opioid binding protein/cell adhesion molecule-like | EPRN108174-1A
| EAHS-3050Z:I10 | PITX2 | RN:Otx1 | 25646 | NM_013109 | Otx1 | Orthodenticle homeobox 1 | EPRN103060-1A
| EAHS-3050Z:I11 | PRDM2 | RN:Pafah1b1 | 83572 | NM_031763 | Pafah1b1 | Platelet-activating factor acetylhydrolase, isoform 1b, subunit 1 | EPRN101550-1A
| EAHS-3050Z:I12 | PRDM2 | RN:Pak6 | 296078 | NM_001106498 | Pak6 | P21 protein (Cdc42/Rac)-activated kinase 6 | EPRN105588-1A
| EAHS-3050Z:I13 | PRIMA1 | RN:Park2 | 56816 | NM_020093 | Park2 | Parkinson disease (autosomal recessive, juvenile) 2, parkin | EPRN100091-1A
| EAHS-3050Z:I14 | PRIMA1 | RN:Pawr | 64513 | NM_033485 | Pawr | PRKC, apoptosis, WT1, regulator | EPRN107681-1A
| EAHS-3050Z:I15 | PTEN | RN:Pax1 | 311505 | NM_001107787 | Pax1 | Paired box 1 | EPRN105735-1A
| EAHS-3050Z:I16 | PTEN | RN:Pax2 | 293992 | NM_001106361 | Pax2 | Paired box 2 | EPRN101094-1A
| EAHS-3050Z:I17 | PTGS2 | RN:Pax6 | 25509 | NM_013001 | Pax6 | Paired box 6 | EPRN105562-1A
| EAHS-3050Z:I18 | PTGS2 | RN:Pbx1 | 304947 | NM_001134862 | Pbx1 | Pre-B-cell leukemia homeobox 1 | EPRN102654-1A
| EAHS-3050Z:I19 | RAD50 | RN:Pbx2 | 406164 | NM_001003974 | Pbx2 | Pre-B-cell leukemia homeobox 2 | EPRN105031-1A
| EAHS-3050Z:I20 | RAD50 | RN:Pbx3 | 311876 | NM_001107834 | Pbx3 | Pre-B-cell leukemia homeobox 3 | EPRN105366-1A
| EAHS-3050Z:I21 | RARB | RN:Pbx4 | 361131 | NM_001108399 | Pbx4 | Pre-B-cell leukemia homeobox 4 | EPRN103492-1A
| EAHS-3050Z:I22 | RARB | RN:Pcna | 25737 | NM_022381 | Pcna | Proliferating cell nuclear antigen | EPRN105698-1A
| EAHS-3050Z:I23 | RARRES1 | RN:Pdcd6ip | 501083 | NM_001029910 | Pdcd6ip | Programmed cell death 6 interacting protein | EPRN108539-1A
| EAHS-3050Z:I24 | RARRES1 | RN:Pdgfb | 24628 | NM_031524 | Pdgfb | Platelet-derived growth factor beta polypeptide (simian sarcoma viral (v-sis) oncogene homolog) | EPRN107907-1A
| EAHS-3050Z:J01 | NKX2-5 | RN:Pdia3 | 29468 | NM_017319 | Pdia3 | Protein disulfide isomerase family A, member 3 | EPRN105619-1A
| EAHS-3050Z:J02 | NKX2-5 | RN:Per1 | 287422 | NM_001034125 | Per1 | Period homolog 1 (Drosophila) | EPRN101473-1A
| EAHS-3050Z:J03 | OPCML | RN:Per2 | 63840 | NM_031678 | Per2 | Period homolog 2 (Drosophila) | EPRN108833-1A
| EAHS-3050Z:J04 | OPCML | RN:Per3 | 78962 | NM_023978 | Per3 | Period homolog 3 (Drosophila) | EPRN106977-1A
| EAHS-3050Z:J05 | PAWR | RN:Pgf | 94203 | NM_053595 | Pgf | Placental growth factor | EPRN107336-1A
| EAHS-3050Z:J06 | PAWR | RN:Pgr | 25154 | NM_022847 | Pgr | Progesterone receptor | EPRN108103-1A
| EAHS-3050Z:J07 | PDLIM4 | RN:Phox2a | 116648 | NM_053869 | Phox2a | Paired-like homeobox 2a | EPRN100585-1A
| EAHS-3050Z:J08 | PDLIM4 | RN:Phtf2 | 296762 | NM_001106577 | Phtf2 | Putative homeodomain transcription factor 2 | EPRN105988-1A
| EAHS-3050Z:J09 | PITX2 | RN:Pik3c2a | 361632 | NM_001108500 | Pik3c2a | Phosphoinositide-3-kinase, class 2, alpha polypeptide | EPRN100648-1A
| EAHS-3050Z:J10 | PITX2 | RN:Pim1 | 24649 | NM_017034 | Pim1 | Pim-1 oncogene | EPRN105091-1A
| EAHS-3050Z:J11 | PRDM2 | RN:Pitx1 | 113983 | NM_053624 | Pitx1 | Paired-like homeodomain 1 | EPRN103673-1A
| EAHS-3050Z:J12 | PRDM2 | RN:Pitx2 | 54284 | NM_019334 | Pitx2 | Paired-like homeodomain 2 | EPRN104906-1A
| EAHS-3050Z:J13 | PRIMA1 | RN:Pitx3 | 29609 | NM_019247 | Pitx3 | Paired-like homeodomain 3 | EPRN101118-1A
| EAHS-3050Z:J14 | PRIMA1 | RN:Pla2g16 | 24913 | NM_017060 | Pla2g16 | Phospholipase A2, group XVI | EPRN100943-1A
| EAHS-3050Z:J15 | PTEN | RN:Plagl1 | 25157 | NM_012760 | Plagl1 | Pleiomorphic adenoma gene-like 1 | EPRN100016-1A
| EAHS-3050Z:J16 | PTEN | RN:Plcg1 | 25738 | NM_013187 | Plcg1 | Phospholipase C, gamma 1 | EPRN105825-1A
| EAHS-3050Z:J17 | PTGS2 | RN:Plk2 | 83722 | NM_031821 | Plk2 | Polo-like kinase 2 (Drosophila) | EPRN104495-1A
| EAHS-3050Z:J18 | PTGS2 | RN:Pms1 | 494322 | NM_001134704 | Pms1 | Postmeiotic segregation increased 1 (S. cerevisiae) | EPRN108694-1A
| EAHS-3050Z:J19 | RAD50 | RN:Por | 29441 | NM_031576 | Por | P450 (cytochrome) oxidoreductase | EPRN102347-1A
| EAHS-3050Z:J20 | RAD50 | RN:Pou3f1 | 192110 | NM_138838 | Pou3f1 | POU class 3 homeobox 1 | EPRN106775-1A
| EAHS-3050Z:J21 | RARB | RN:Pou3f2 | 29588 | NM_172085 | Pou3f2 | POU class 3 homeobox 2 | EPRN106501-1A
| EAHS-3050Z:J22 | RARB | RN:Pou3f3 | 192109 | NM_138837 | Pou3f3 | POU class 3 homeobox 3 | EPRN108684-1A
| EAHS-3050Z:J23 | RARRES1 | RN:Ppara | 25747 | NM_013196 | Ppara | Peroxisome proliferator activated receptor alpha | EPRN107955-1A
| EAHS-3050Z:J24 | RARRES1 | RN:Pparg | 25664 | NM_001145367 | Pparg | Peroxisome proliferator-activated receptor gamma | EPRN106328-1A
| EAHS-3050Z:K01 | RASSF1 | RN:Ppp1r12a | 116670 | NM_053890 | Ppp1r12a | Protein phosphatase 1, regulatory (inhibitor) subunit 12A | EPRN107680-1A
| EAHS-3050Z:K02 | RASSF1 | RN:Ppp1r3c | 309513 | NM_001012072 | Ppp1r3c | Protein phosphatase 1, regulatory (inhibitor) subunit 3C | EPRN101048-1A
| EAHS-3050Z:K03 | RBP1 | RN:Ppp2r4 | 362102 | NM_001108577 | Ppp2r4 | Protein phosphatase 2A activator, regulatory subunit 4 | EPRN105330-1A
| EAHS-3050Z:K04 | RBP1 | RN:Prdm2 | 313678 | NM_001077648 | Prdm2 | PR domain containing 2, with ZNF domain | EPRN106941-1A
| EAHS-3050Z:K05 | RPRM | RN:Prdx1 | 117254 | NM_057114 | Prdx1 | Peroxiredoxin 1 | EPRN106725-1A
| EAHS-3050Z:K06 | RPRM | RN:Prdx2 | 29338 | NM_001013234 | Prdx2 | Peroxiredoxin 2 | EPRN104215-1A
| EAHS-3050Z:K07 | RRAD | RN:Prdx3 | 64371 | NM_022540 | Prdx3 | Peroxiredoxin 3 | EPRN101179-1A
| EAHS-3050Z:K08 | RRAD | RN:Prdx4 | 85274 | NM_053512 | Prdx4 | Peroxiredoxin 4 | EPRN108977-1A
| EAHS-3050Z:K09 | RUNX3 | RN:Prdx5 | 113898 | NM_001106330 | Prdx5 | Peroxiredoxin 5 | EPRN100923-1A
| EAHS-3050Z:K10 | RUNX3 | RN:Prdx6 | 94167 | NM_053576 | Prdx6 | Peroxiredoxin 6 | EPRN102628-1A
| EAHS-3050Z:K11 | S100A2 | RN:Prima1 | 690195 | NM_001108721 | Prima1 | Proline rich membrane anchor 1 | EPRN107386-1A
| EAHS-3050Z:K12 | S100A2 | RN:Prkcdbp | 85332 | NM_134449 | Prkcdbp | Protein kinase C, delta binding protein | EPRN100604-1A
| EAHS-3050Z:K13 | S100A6 | RN:Prkdc | 360748 | NM_033651 | Prkdc | Protein kinase, DNA activated, catalytic polypeptide | EPRN102204-1A
| EAHS-3050Z:K14 | S100A6 | RN:Prlr | 24684 | NM_001034111 | Prlr | Prolactin receptor | EPRN104531-1A
| EAHS-3050Z:K15 | SALL3 | RN:Prom1 | 60357 | NM_021751 | Prom1 | Prominin 1 | EPRN102915-1A
| EAHS-3050Z:K16 | SALL3 | RN:Prox1 | 305066 | NM_001107201 | Prox1 | Prospero homeobox 1 | EPRN102750-1A
| EAHS-3050Z:K17 | SCGB3A1 | RN:Prrx1 | 266813 | NM_153821 | Prrx1 | Paired related homeobox 1 | EPRN102633-1A
| EAHS-3050Z:K18 | SCGB3A1 | RN:Prrx2 | 113931 | NM_001105739 | Prrx2 | Paired related homeobox 2 | EPRN105336-1A
| EAHS-3050Z:K19 | SFN | RN:Psap | 25524 | NM_013013 | Psap | Prosaposin | EPRN105173-1A
| EAHS-3050Z:K20 | SFN | RN:Pten | 50557 | NM_031606 | Pten | Phosphatase and tensin homolog | EPRN101040-1A
| EAHS-3050Z:K21 | SFRP1 | RN:Ptgis | 25527 | NM_031557 | Ptgis | Prostaglandin I2 (prostacyclin) synthase | EPRN105879-1A
| EAHS-3050Z:K22 | SFRP1 | RN:Ptprg | 171357 | NM_134356 | Ptprg | Protein tyrosine phosphatase, receptor type, G | EPRN103121-1A
| EAHS-3050Z:K23 | SKP2 | RN:Ptprj | 29645 | NM_017269 | Ptprj | Protein tyrosine phosphatase, receptor type, J | EPRN105497-1A
| EAHS-3050Z:K24 | SKP2 | RN:Ptprn2 | 29714 | NM_031600 | Ptprn2 | Protein tyrosine phosphatase, receptor type, N polypeptide 2 | EPRN107442-1A
| EAHS-3050Z:L01 | RASSF1 | RN:Ptpro | 50677 | NM_017336 | Ptpro | Protein tyrosine phosphatase, receptor type, O | EPRN106412-1A
| EAHS-3050Z:L02 | RASSF1 | RN:Rab31 | 246324 | NM_145094 | Rab31 | RAB31, member RAS oncogene family | EPRN108860-1A
| EAHS-3050Z:L03 | RBP1 | RN:Rab32 | 365042 | NM_001108902 | Rab32 | RAB32, member RAS oncogene family | EPRN100009-1A
| EAHS-3050Z:L04 | RBP1 | RN:Rab8a | 117103 | NM_053998 | Rab8a | RAB8A, member RAS oncogene family | EPRN103416-1A
| EAHS-3050Z:L05 | RPRM | RN:Rac1 | 363875 | NM_134366 | Rac1 | Ras-related C3 botulinum toxin substrate 1 | EPRN102265-1A
| EAHS-3050Z:L06 | RPRM | RN:Rad1 | 294800 | NM_001106419 | Rad1 | RAD1 homolog (S. pombe) | EPRN104532-1A
| EAHS-3050Z:L07 | RRAD | RN:Rad17 | 310034 | NM_184048 | Rad17 | RAD17 homolog (S. pombe) | EPRN104481-1A
| EAHS-3050Z:L08 | RRAD | RN:Rad23a | 361381 | NM_001013190 | Rad23a | RAD23 homolog A (S. cerevisiae) | EPRN104224-1A
| EAHS-3050Z:L09 | RUNX3 | RN:Rad50 | 64012 | NM_022246 | Rad50 | RAD50 homolog (S. cerevisiae) | EPRN101385-1A
| EAHS-3050Z:L10 | RUNX3 | RN:Rad51 | 499870 | NM_001109204 | Rad51 | RAD51 homolog (RecA homolog, E. coli) (S. cerevisiae) | EPRN105592-1A
| EAHS-3050Z:L11 | S100A2 | RN:Ramp2 | 58966 | NM_031646 | Ramp2 | Receptor (G protein-coupled) activity modifying protein 2 | EPRN101802-1A
| EAHS-3050Z:L12 | S100A2 | RN:Rara | 24705 | NM_031528 | Rara | Retinoic acid receptor, alpha | EPRN101767-1A
| EAHS-3050Z:L13 | S100A6 | RN:Rarres1 | 310486 | NM_001014790 | Rarres1 | Retinoic acid receptor responder (tazarotene induced) 1 | EPRN104672-1A
| EAHS-3050Z:L14 | S100A6 | RN:Rasd2 | 171099 | NM_133568 | Rasd2 | RASD family, member 2 | EPRN104177-1A
| EAHS-3050Z:L15 | SALL3 | RN:Rasgrf2 | 114513 | NM_053721 | Rasgrf2 | RAS protein-specific guanine nucleotide-releasing factor 2 | EPRN104445-1A
| EAHS-3050Z:L16 | SALL3 | RN:Rasl10a | 364190 | NM_001108862 | Rasl10a | RAS-like, family 10, member A | EPRN103003-1A
| EAHS-3050Z:L17 | SCGB3A1 | RN:Rassf1 | 363140 | NM_001037555 | Rassf1 | Ras association (RalGDS/AF-6) domain family member 1 | EPRN108488-1A
| EAHS-3050Z:L18 | SCGB3A1 | RN:Rassf2 | 311437 | NM_001037096 | Rassf2 | Ras association (RalGDS/AF-6) domain family member 2 | EPRN105695-1A
| EAHS-3050Z:L19 | SFN | RN:Rassf3 | 362886 | NM_001108747 | Rassf3 | Ras association (RalGDS/AF-6) domain family member 3 | EPRN107712-1A
| EAHS-3050Z:L20 | SFN | RN:Rassf4 | 362423 | NM_001024275 | Rassf4 | Ras association (RalGDS/AF-6) domain family member 4 | EPRN106337-1A
| EAHS-3050Z:L21 | SFRP1 | RN:Rassf5 | 54355 | NM_019365 | Rassf5 | Ras association (RalGDS/AF-6) domain family member 5 | EPRN102549-1A
| EAHS-3050Z:L22 | SFRP1 | RN:Rax | 114213 | NM_053678 | Rax | Retina and anterior neural fold homeobox | EPRN104078-1A
| EAHS-3050Z:L23 | SKP2 | RN:Rbp1 | 25056 | NM_012733 | Rbp1 | Retinol binding protein 1, cellular | EPRN108450-1A
| EAHS-3050Z:L24 | SKP2 | RN:Reck | 313488 | NM_001107954 | Reck | Reversion-inducing-cysteine-rich protein with kazal motifs | EPRN106563-1A
| EAHS-3050Z:M01 | SLC16A12 | RN:Rela | 309165 | NM_199267 | Rela | V-rel reticuloendotheliosis viral oncogene homolog A (avian) | EPRN100894-1A
| EAHS-3050Z:M02 | SLC16A12 | RN:Reln | 24718 | NM_080394 | Reln | Reelin | EPRN105980-1A
| EAHS-3050Z:M03 | SLC5A8 | RN:Ret | 24716 | NM_012643 | Ret | Ret proto-oncogene | EPRN106343-1A
| EAHS-3050Z:M04 | SLC5A8 | RN:Rock1 | 81762 | NM_031098 | Rock1 | Rho-associated coiled-coil containing protein kinase 1 | EPRN103922-1A
| EAHS-3050Z:M05 | SMAD4 | RN:Rock2 | 25537 | NM_013022 | Rock2 | Rho-associated coiled-coil containing protein kinase 2 | EPRN107145-1A
| EAHS-3050Z:M06 | SMAD4 | RN:Rora | 300807 | NM_001106834 | Rora | RAR-related orphan receptor A | EPRN108357-1A
| EAHS-3050Z:M07 | SPARC | RN:Rprm | 680110 | NM_001044276 | Rprm | Reprimo, TP53 dependent G2 arrest mediator candidate | EPRN105404-1A
| EAHS-3050Z:M08 | SPARC | RN:Rps15 | 29285 | NM_017151 | Rps15 | Ribosomal protein S15 | EPRN107552-1A
| EAHS-3050Z:M09 | SPOCK2 | RN:Rrad | 83521 | NM_053338 | Rrad | Ras-related associated with diabetes | EPRN104135-1A
| EAHS-3050Z:M10 | SPOCK2 | RN:Runx1 | 50662 | NM_017325 | Runx1 | Runt-related transcription factor 1 | EPRN102017-1A
| EAHS-3050Z:M11 | SPRY2 | RN:Runx2 | 367218 | NM_053470 | Runx2 | Runt-related transcription factor 2 | EPRN109090-1A
| EAHS-3050Z:M12 | SPRY2 | RN:Runx3 | 156726 | NM_130425 | Runx3 | Runt-related transcription factor 3 | EPRN106880-1A
| EAHS-3050Z:M13 | SSBP2 | RN:Sall1 | 307740 | NM_001107415 | Sall1 | Sal-like 1 (Drosophila) | EPRN104192-1A
| EAHS-3050Z:M14 | SSBP2 | RN:Satb1 | 316164 | NM_001012129 | Satb1 | SATB homeobox 1 | EPRN108594-1A
| EAHS-3050Z:M15 | SST | RN:Scara3 | 364405 | NM_001108870 | Scara3 | Scavenger receptor class A, member 3 | EPRN103249-1A
| EAHS-3050Z:M16 | SST | RN:Scnn1b | 24767 | NM_012648 | Scnn1b | Sodium channel, nonvoltage-gated 1, beta | EPRN100667-1A
| EAHS-3050Z:M17 | SVIL | RN:Sdc4 | 24771 | NM_012649 | Sdc4 | Syndecan 4 | EPRN105849-1A
| EAHS-3050Z:M18 | SVIL | RN:SEC | N/A | N/A | DEC | Methylation-Dependent Enzyme Control | EPHS115451-1A
| EAHS-3050Z:M19 | TCF21 | RN:Sez6l | 304554 | NM_001134538 | Sez6l | Seizure related 6 homolog (mouse)-like | EPRN104180-1A
| EAHS-3050Z:M20 | TCF21 | RN:Sf1 | 117855 | NM_058210 | Sf1 | Splicing factor 1 | EPRN100916-1A
| EAHS-3050Z:M21 | TERT | RN:Sfrp2 | 310552 | NM_001100700 | Sfrp2 | Secreted frizzled-related protein 2 | EPRN104694-1A
| EAHS-3050Z:M22 | TERT | RN:Sfrp4 | 89803 | NM_053544 | Sfrp4 | Secreted frizzled-related protein 4 | EPRN103817-1A
| EAHS-3050Z:M23 | TES | RN:Sfrp5 | 309377 | NM_001107591 | Sfrp5 | Secreted frizzled-related protein 5 | EPRN101079-1A
| EAHS-3050Z:M24 | TES | RN:Shh | 29499 | NM_017221 | Shh | Sonic hedgehog | EPRN105951-1A
| EAHS-3050Z:N01 | SLC16A12 | RN:Shox2 | 25546 | NM_013028 | Shox2 | Short stature homeobox 2 | EPRN104669-1A
| EAHS-3050Z:N02 | SLC16A12 | RN:Siah2 | 140593 | NM_134457 | Siah2 | Seven in absentia 2 | EPRN104657-1A
| EAHS-3050Z:N03 | SLC5A8 | RN:Sim1 | 309888 | NM_001107641 | Sim1 | Single-minded homolog 1 (Drosophila) | EPRN105245-1A
| EAHS-3050Z:N04 | SLC5A8 | RN:Sirt2 | 361532 | NM_030867 | Sirt2 | Sirtuin (silent mating type information regulation 2 homolog) 2 (S. cerevisiae) | EPRN100295-1A
| EAHS-3050Z:N05 | SMAD4 | RN:Sirt3 | 293615 | NM_001108925 | Sirt3 | Sirtuin (silent mating type information regulation 2 homolog) 3 (S. cerevisiae) | EPRN100781-1A
| EAHS-3050Z:N06 | SMAD4 | RN:Sirt5 | 306840 | NM_001004256 | Sirt5 | Sirtuin (silent mating type information regulation 2 homolog) 5 (S. cerevisiae) | EPRN103745-1A
| EAHS-3050Z:N07 | SPARC | RN:Sirt7 | 303745 | NM_001107073 | Sirt7 | Sirtuin 7 (silent mating type information regulation 2, homolog) 7 (S. cerevisiae) | EPRN101960-1A
| EAHS-3050Z:N08 | SPARC | RN:Six1 | 114634 | NM_053759 | Six1 | SIX homeobox 1 | EPRN107268-1A
| EAHS-3050Z:N09 | SPOCK2 | RN:Six3 | 78974 | NM_023990 | Six3 | SIX homeobox 3 | EPRN107058-1A
| EAHS-3050Z:N10 | SPOCK2 | RN:Six4 | 299138 | NM_001106739 | Six4 | SIX homeobox 4 | EPRN107269-1A
| EAHS-3050Z:N11 | SPRY2 | RN:Six6 | 314221 | NM_001108032 | Six6 | SIX homeobox 6 | EPRN107267-1A
| EAHS-3050Z:N12 | SPRY2 | RN:Skp2 | 294790 | NM_001106416 | Skp2 | S-phase kinase-associated protein 2 (p45) | EPRN104530-1A
| EAHS-3050Z:N13 | SSBP2 | RN:Slc19a1 | 29723 | NM_001035232 | Slc19a1 | Solute carrier family 19 (folate transporter), member 1 | EPRN105127-1A
| EAHS-3050Z:N14 | SSBP2 | RN:Slc26a4 | 29440 | NM_019214 | Slc26a4 | Solute carrier family 26, member 4 | EPRN107178-1A
| EAHS-3050Z:N15 | SST | RN:Slc46a1 | 303333 | NM_001013969 | Slc46a1 | Solute carrier family 46 (folate transporter), member 1 | EPRN101588-1A
| EAHS-3050Z:N16 | SST | RN:Slit3 | 83467 | NM_031321 | Slit3 | Slit homolog 3 (Drosophila) | EPRN101324-1A
| EAHS-3050Z:N17 | SVIL | RN:Smad2 | 29357 | NM_019191 | Smad2 | SMAD family member 2 | EPRN104108-1A
| EAHS-3050Z:N18 | SVIL | RN:Smad3 | 25631 | NM_013095 | Smad3 | SMAD family member 3 | EPRN108329-1A
| EAHS-3050Z:N19 | TCF21 | RN:Smarca4 | 171379 | NM_134368 | Smarca4 | SWI/SNF related, matrix associated, actin dependent regulator of chromatin, subfamily a, member 4 | EPRN108153-1A
| EAHS-3050Z:N20 | TCF21 | RN:Smarcb1 | 361825 | NM_001025728 | Smarcb1 | SWI/SNF related, matrix associated, actin dependent regulator of chromatin, subfamily b, member 1 | EPRN105137-1A
| EAHS-3050Z:N21 | TERT | RN:Smarcc1 | 301020 | NM_001106861 | Smarcc1 | SWI/SNF related, matrix associated, actin dependent regulator of chromatin, subfamily c, member 1 | EPRN108524-1A
| EAHS-3050Z:N22 | TERT | RN:Smc1a | 63996 | NM_031683 | Smc1a | Structural maintenance of chromosomes 1A | EPRN108952-1A
| EAHS-3050Z:N23 | TES | RN:Smc2 | 362519 | NM_001108666 | Smc2 | Structural maintenance of chromosomes 2 | EPRN106597-1A
| EAHS-3050Z:N24 | TES | RN:Smo | 25273 | NM_012807 | Smo | Smoothened homolog (Drosophila) | EPRN106063-1A
| EAHS-3050Z:O01 | TGFBI | RN:Socs1 | 252971 | NM_145879 | Socs1 | Suppressor of cytokine signaling 1 | EPRN101196-1A
| EAHS-3050Z:O02 | TGFBI | RN:Socs2 | 84607 | NM_058208 | Socs2 | Suppressor of cytokine signaling 2 | EPRN107666-1A
| EAHS-3050Z:O03 | TIMP2 | RN:Socs3 | 89829 | NM_053565 | Socs3 | Suppressor of cytokine signaling 3 | EPRN101933-1A
| EAHS-3050Z:O04 | TIMP2 | RN:Socs4 | 305828 | NM_001107255 | Socs4 | Suppressor of cytokine signaling 4 | EPRN103143-1A
| EAHS-3050Z:O05 | TIMP3 | RN:Socs5 | 500616 | NM_001109274 | Socs5 | Suppressor of cytokine signaling 5 | EPRN107068-1A
| EAHS-3050Z:O06 | TIMP3 | RN:Sod1 | 24786 | NM_017050 | Sod1 | Superoxide dismutase 1, soluble | EPRN101997-1A
| EAHS-3050Z:O07 | TMEFF2 | RN:Sod2 | 24787 | NM_017051 | Sod2 | Superoxide dismutase 2, mitochondrial | EPRN100084-1A
| EAHS-3050Z:O08 | TMEFF2 | RN:Sox14 | 300954 | NM_001106850 | Sox14 | SRY (sex determining region Y)-box 14 | EPRN108455-1A
| EAHS-3050Z:O09 | TNFRSF10C | RN:Sox17 | 312936 | NM_001107902 | Sox17 | SRY (sex determining region Y)-box 17 | EPRN106458-1A
| EAHS-3050Z:O10 | TNFRSF10C | RN:Sox18 | 311723 | NM_001024781 | Sox18 | SRY (sex determining region Y)-box 18 | EPRN105942-1A
| EAHS-3050Z:O11 | TNFRSF10D | RN:Sox2 | 499593 | NM_001109181 | Sox2 | SRY (sex determining region Y)-box 2 | EPRN104601-1A
| EAHS-3050Z:O12 | TNFRSF10D | RN:Sp1 | 24790 | N/A | Sp1 | Sp1 transcription factor | 0
| EAHS-3050Z:O13 | WIF1 | RN:Spint2 | 292770 | NM_199087 | Spint2 | Serine peptidase inhibitor, Kunitz type, 2 | EPRN100309-1A
| EAHS-3050Z:O14 | WIF1 | RN:Spock2 | 361840 | NM_001108533 | Spock2 | Sparc/osteonectin, cwcv and kazal-like domains proteoglycan 2 | EPRN105171-1A
| EAHS-3050Z:O15 | WNT5A | RN:Spry1 | 294981 | NM_001106427 | Spry1 | Sprouty homolog 1, antagonist of FGF signaling (Drosophila) | EPRN104616-1A
| EAHS-3050Z:O16 | WNT5A | RN:Spry2 | 306141 | NM_001012046 | Spry2 | Sprouty homolog 2 (Drosophila) | EPRN103327-1A
| EAHS-3050Z:O17 | WRN | RN:Spry4 | 291610 | NM_001106150 | Spry4 | Sprouty homolog 4 (Drosophila) | EPRN104014-1A
| EAHS-3050Z:O18 | WRN | RN:Srf | 501099 | NM_001109302 | Srf | Serum response factor (c-fos serum response element-binding transcription factor) | EPRN108609-1A
| EAHS-3050Z:O19 | ZNF185 | RN:Srxn1 | 296271 | NM_001047858 | Srxn1 | Sulfiredoxin 1 homolog (S. cerevisiae) | EPRN105758-1A
| EAHS-3050Z:O20 | ZNF185 | RN:Sst | 24797 | NM_012659 | Sst | Somatostatin | EPRN102134-1A
| EAHS-3050Z:O21 | SEC | RN:Stat1 | 25124 | NM_032612 | Stat1 | Signal transducer and activator of transcription 1 | EPRN108702-1A
| EAHS-3050Z:O22 | SEC | RN:Stat5a | 24918 | NM_017064 | Stat5a | Signal transducer and activator of transcription 5A | EPRN101790-1A
| EAHS-3050Z:O23 | DEC | RN:Stk11 | 314621 | NM_001108069 | Stk11 | Serine/threonine kinase 11 | EPRN107564-1A
| EAHS-3050Z:O24 | DEC | RN:Syvn1 | 361712 | NM_001100739 | Syvn1 | Synovial apoptosis inhibitor 1, synoviolin | EPRN100906-1A
| EAHS-3050Z:P01 | TGFBI | RN:Tac1 | 24806 | NM_012666 | Tac1 | Tachykinin 1 | EPRN106023-1A
| EAHS-3050Z:P02 | TGFBI | RN:Tbck | 295446 | NM_001134513 | Tbck | TBC1 domain containing kinase | EPRN104919-1A
| EAHS-3050Z:P03 | TIMP2 | RN:Tbx21 | 303496 | NM_001107043 | Tbx21 | T-box 21 | EPRN101731-1A
| EAHS-3050Z:P04 | TIMP2 | RN:Tbx5 | 304514 | NM_001009964 | Tbx5 | T-box 5 | EPRN102449-1A
| EAHS-3050Z:P05 | TIMP3 | RN:Tcf21 | 252856 | NM_001032397 | Tcf21 | Transcription factor 21 | EPRN100042-1A
| EAHS-3050Z:P06 | TIMP3 | RN:Tcf7l1 | 312451 | NM_001107865 | Tcf7l1 | Transcription factor 3 | EPRN106186-1A
| EAHS-3050Z:P07 | TMEFF2 | RN:Terf1 | 297758 | NM_001012464 | Terf1 | Telomeric repeat binding factor (NIMA-interacting) 1 | EPRN106438-1A
| EAHS-3050Z:P08 | TMEFF2 | RN:Tert | 301965 | NM_053423 | Tert | Telomerase reverse transcriptase | EPRN100065-1A
| EAHS-3050Z:P09 | TNFRSF10C | RN:Tes | 500040 | NM_001039344 | Tes | Testis derived transcript | EPRN106036-1A
| EAHS-3050Z:P10 | TNFRSF10C | RN:Tfap2a | 306862 | NM_001107345 | Tfap2a | Transcription factor AP-2, alpha | EPRN103754-1A
| EAHS-3050Z:P11 | TNFRSF10D | RN:Tfap2c | 362280 | NM_201420 | Tfap2c | Transcription factor AP-2 gamma | EPRN105899-1A
| EAHS-3050Z:P12 | TNFRSF10D | RN:Tgfb1 | 59086 | NM_021578 | Tgfb1 | Transforming growth factor, beta 1 | EPRN100259-1A
| EAHS-3050Z:P13 | WIF1 | RN:Tgfb2 | 81809 | NM_031131 | Tgfb2 | Transforming growth factor, beta 2 | EPRN102739-1A
| EAHS-3050Z:P14 | WIF1 | RN:Tgfbr1 | 29591 | NM_012775 | Tgfbr1 | Transforming growth factor, beta receptor 1 | EPRN106584-1A
| EAHS-3050Z:P15 | WNT5A | RN:Tgfbr2 | 81810 | NM_031132 | Tgfbr2 | Transforming growth factor, beta receptor II | EPRN108551-1A
| EAHS-3050Z:P16 | WNT5A | RN:Tgif1 | 316742 | NM_001015020 | Tgif1 | TGFB-induced factor homeobox 1 | EPRN108873-1A
| EAHS-3050Z:P17 | WRN | RN:Thbd | 83580 | NM_031771 | Thbd | Thrombomodulin | EPRN105740-1A
| EAHS-3050Z:P18 | WRN | RN:Timp2 | 29543 | NM_021989 | Timp2 | TIMP metallopeptidase inhibitor 2 | EPRN101936-1A
| EAHS-3050Z:P19 | ZNF185 | RN:Timp3 | 25358 | NM_012886 | Timp3 | TIMP metallopeptidase inhibitor 3 | EPRN107620-1A
| EAHS-3050Z:P20 | ZNF185 | RN:Tmeff2 | 363228 | NM_001108795 | Tmeff2 | Transmembrane protein with EGF-like and two follistatin-like domains 2 | EPRN108705-1A
| EAHS-3050Z:P21 | SEC | RN:Tmprss2 | 156435 | NM_130424 | Tmprss2 | Transmembrane protease, serine 2 | EPRN102038-1A
| EAHS-3050Z:P22 | SEC | RN:Tnfaip8 | 307428 | NM_001107387 | Tnfaip8 | Tumor necrosis factor, alpha-induced protein 8 | EPRN104033-1A
| EAHS-3050Z:P23 | DEC | RN:Tnfrsf10b | 364420 | NM_001108873 | Tnfrsf10b | Tumor necrosis factor receptor superfamily, member 10b | EPRN103269-1A
| EAHS-3050Z:P24 | DEC | RN:Tnfrsf1b | 156767 | NM_130426 | Tnfrsf1b | Tumor necrosis factor receptor superfamily, member 1b | EPRN106947-1A
| EAHS-3060Z:A01 | ADAMTS1 | RN:Tnfrsf9 | 500590 | NM_001025773 | Tnfrsf9 | Tumor necrosis factor receptor superfamily, member 9 | EPRN106976-1A
| EAHS-3060Z:A02 | ADAMTS1 | RN:Tnfsf11 | 117516 | NM_057149 | Tnfsf11 | Tumor necrosis factor (ligand) superfamily, member 11 | EPRN103305-1A
| EAHS-3060Z:A03 | ALDH1A3 | RN:Tollip | 361677 | NM_001109668 | Tollip | Toll interacting protein | EPRN100805-1A
| EAHS-3060Z:A04 | ALDH1A3 | RN:Top1 | 64550 | NM_022615 | Top1 | Topoisomerase (DNA) I | EPRN105824-1A
| EAHS-3060Z:A05 | ALX4 | RN:Topors | 362501 | NM_001108658 | Topors | Topoisomerase I binding, arginine/serine-rich | EPRN106529-1A
| EAHS-3060Z:A06 | ALX4 | RN:Tp53 | 24842 | NM_001007610 | Tp53 | Tumor protein p53 | EPRN101485-1A
| EAHS-3060Z:A07 | APBA1 | RN:Tp53bp1 | 296099 | NM_001106501 | Tp53bp1 | Tumor protein p53 binding protein 1 | EPRN109093-1A
| EAHS-3060Z:A08 | APBA1 | RN:Tpm1 | 24851 | NM_019131 | Tpm1 | Tropomyosin 1, alpha | EPRN108355-1A
| EAHS-3060Z:A09 | APC | RN:Traf2 | 311786 | NM_001107815 | Traf2 | Tnf receptor-associated factor 2 | EPRN105269-1A
| EAHS-3060Z:A10 | APC | RN:Traf6 | 311245 | NM_001107754 | Traf6 | Tnf receptor-associated factor 6 | EPRN105535-1A
| EAHS-3060Z:A11 | ATM | RN:Trim25 | 494338 | NM_001009536 | Trim25 | Tripartite motif-containing 25 | EPRN101670-1A
| EAHS-3060Z:A12 | ATM | RN:Trim37 | 360592 | NM_001108288 | Trim37 | Tripartite motif-containing 37 | EPRN101655-1A
| EAHS-3060Z:A13 | B4GALNT2 | RN:Tsc2 | 24855 | NM_001105728 | Tsc2 | Tuberous sclerosis 2 | EPRN101260-1A
| EAHS-3060Z:A14 | B4GALNT2 | RN:Tshz3 | 308523 | NM_001107506 | Tshz3 | Teashirt zinc finger homeobox 3 | EPRN100355-1A
| EAHS-3060Z:A15 | BAGE | RN:Tusc3 | 290783 | NM_001004212 | Tusc3 | Tumor suppressor candidate 3 | EPRN103540-1A
| EAHS-3060Z:A16 | BAGE | RN:Twist1 | 85489 | NM_053530 | Twist1 | Twist homolog 1 (Drosophila) | EPRN107186-1A
| EAHS-3060Z:A17 | BMP3 | RN:Twist2 | 59327 | NM_021691 | Twist2 | Twist homolog 2 (Drosophila) | EPRN108836-1A
| EAHS-3060Z:A18 | BMP3 | RN:Txnrd2 | 50551 | NM_012531 | Txnrd2 | Thioredoxin reductase 2 | EPRN102172-1A
| EAHS-3060Z:A19 | BNC1 | RN:Ube2g2 | 294331 | NM_001106380 | Ube2g2 | Ubiquitin-conjugating enzyme E2G 2 (UBC7 homolog, yeast) | EPRN105120-1A
| EAHS-3060Z:A20 | BNC1 | RN:Uchl1 | 29545 | NM_017237 | Uchl1 | Ubiquitin carboxyl-terminal esterase L1 (ubiquitin thiolesterase) | EPRN102884-1A
| EAHS-3060Z:A21 | BNIP3 | RN:Ugt1a1 | 24861 | NM_001109396 | Ugt1a1 | UDP glucuronosyltransferase 1 family, polypeptide A1 | EPRN108820-1A
| EAHS-3060Z:A22 | BNIP3 | RN:Uncx | 29375 | NM_017179 | Uncx | UNC homeobox | EPRN102293-1A
| EAHS-3060Z:A23 | CALCA | RN:Ung | 304577 | NM_001013124 | Ung | Uracil-DNA glycosylase | EPRN102489-1A
| EAHS-3060Z:A24 | CALCA | RN:Vax1 | 64571 | NM_022636 | Vax1 | Ventral anterior homeobox 1 | EPRN101166-1A
| EAHS-3060Z:B01 | ADAMTS1 | RN:Vax2 | 64572 | NM_022637 | Vax2 | Ventral anterior homeobox 2 | EPRN106215-1A
| EAHS-3060Z:B02 | ADAMTS1 | RN:Vcp | 116643 | NM_053864 | Vcp | Valosin-containing protein | EPRN106551-1A
| EAHS-3060Z:B03 | ALDH1A3 | RN:Vdr | 24873 | NM_017058 | Vdr | Vitamin D (1,25- dihydroxyvitamin D3) receptor | EPRN108005-1A
| EAHS-3060Z:B04 | ALDH1A3 | RN:Vegfa | 83785 | NM_031836 | Vegfa | Vascular endothelial growth factor A | EPRN108625-1A
| EAHS-3060Z:B05 | ALX4 | RN:Vhl | 24874 | NM_052801 | Vhl | Von Hippel-Lindau tumor suppressor | EPRN106320-1A
| EAHS-3060Z:B06 | ALX4 | RN:Vim | 81818 | NM_031140 | Vim | Vimentin | EPRN103891-1A
| EAHS-3060Z:B07 | APBA1 | RN:Vsx1 | 689704 | NM_001109546 | Vsx1 | Visual system homeobox 1 | EPRN105747-1A
| EAHS-3060Z:B08 | APBA1 | RN:Vta1 | 292640 | NM_001025640 | Vta1 | Vps20-associated 1 homolog (S. cerevisiae) | EPRN100023-1A
| EAHS-3060Z:B09 | APC | RN:Wif1 | 114557 | NM_053738 | Wif1 | Wnt inhibitory factor 1 | EPRN107710-1A
| EAHS-3060Z:B10 | APC | RN:Wnt5a | 64566 | NM_022631 | Wnt5a | Wingless-type MMTV integration site family, member 5A | EPRN103364-1A
| EAHS-3060Z:B11 | ATM | RN:Wnt9a | 287357 | NM_001105783 | Wnt9a | Wingless-type MMTV integration site family, member 9A | EPRN101417-1A
| EAHS-3060Z:B12 | ATM | RN:Wt1 | 24883 | NM_031534 | Wt1 | Wilms tumor 1 | EPRN105558-1A
| EAHS-3060Z:B13 | B4GALNT2 | RN:Wwox | 292041 | NM_001106188 | Wwox | WW domain-containing oxidoreductase | EPRN104352-1A
| EAHS-3060Z:B14 | B4GALNT2 | RN:Wwp1 | 297930 | NM_001024757 | Wwp1 | WW domain containing E3 ubiquitin protein ligase 1 | EPRN106493-1A
| EAHS-3060Z:B15 | BAGE | RN:Xbp1 | 289754 | NM_001004210 | Xbp1 | X-box binding protein 1 | EPRN103010-1A
| EAHS-3060Z:B16 | BAGE | RN:Xpa | 298074 | NM_001106656 | Xpa | Xeroderma pigmentosum, complementation group A | EPRN106575-1A
| EAHS-3060Z:B17 | BMP3 | RN:Xpc | 312560 | NM_001106611 | Xpc | Xeroderma pigmentosum, complementation group C | EPRN106273-1A
| EAHS-3060Z:B18 | BMP3 | RN:Xrcc1 | 84495 | NM_053435 | Xrcc1 | X-ray repair complementing defective repair in Chinese hamster cells 1 | EPRN100232-1A
| EAHS-3060Z:B19 | BNC1 | RN:Xrcc2 | 499966 | NM_001109215 | Xrcc2 | X-ray repair complementing defective repair in Chinese hamster cells 2 | EPRN105958-1A
| EAHS-3060Z:B20 | BNC1 | RN:Xrcc6 | 25019 | NM_001025703 | Xrcc6 | X-ray repair complementing defective repair in Chinese hamster cells 6 | EPRN107926-1A
| EAHS-3060Z:B21 | BNIP3 | RN:Yars | 313047 | NM_001025696 | Yars | Tyrosyl-tRNA synthetase | EPRN106817-1A
| EAHS-3060Z:B22 | BNIP3 | RN:Yy1 | 24919 | NM_173290 | Yy1 | YY1 transcription factor | EPRN107403-1A
| EAHS-3060Z:B23 | CALCA | RN:Zeb2 | 311071 | NM_001033701 | Zeb2 | Zinc finger E-box binding homeobox 2 | EPRN105395-1A
| EAHS-3060Z:B24 | CALCA | RN:Zfhx2 | 305888 | NM_001098803 | Zfhx2 | Zinc finger homeobox 2 | EPRN103183-1A
| EAHS-3060Z:C01 | CAV1 | RN:Zfp287 | 303212 | NM_001107008 | Zfp287 | Zinc finger protein 287 | EPRN101450-1A
| EAHS-3060Z:C02 | CAV1 | RN:Zfpm2 | 314930 | NM_001130501 | Zfpm2 | Zinc finger protein, multitype 2 | EPRN107769-1A
| EAHS-3060Z:C03 | CCNA1 | RN:Zic1 | 64618 | NM_022677 | Zic1 | Zic family member 1 (odd-paired homolog, Drosophila) | EPRN108433-1A
| EAHS-3060Z:C04 | CCNA1 | RN:Zic2 | 361096 | NM_001108392 | Zic2 | Zic family member 2 (odd-paired homolog, Drosophila) | EPRN103343-1A
| EAHS-3060Z:C05 | CD44
| EAHS-3060Z:C06 | CD44
| EAHS-3060Z:C07 | CDH1
| EAHS-3060Z:C08 | CDH1
| EAHS-3060Z:C09 | CDH13
| EAHS-3060Z:C10 | CDH13
| EAHS-3060Z:C11 | CDKN2A
| EAHS-3060Z:C12 | CDKN2A
| EAHS-3060Z:C13 | CDX1
| EAHS-3060Z:C14 | CDX1
| EAHS-3060Z:C15 | CDX2
| EAHS-3060Z:C16 | CDX2
| EAHS-3060Z:C17 | CHFR
| EAHS-3060Z:C18 | CHFR
| EAHS-3060Z:C19 | CNR1
| EAHS-3060Z:C20 | CNR1
| EAHS-3060Z:C21 | CRABP1
| EAHS-3060Z:C22 | CRABP1
| EAHS-3060Z:C23 | CTDSPL
| EAHS-3060Z:C24 | CTDSPL
| EAHS-3060Z:D01 | CAV1
| EAHS-3060Z:D02 | CAV1
| EAHS-3060Z:D03 | CCNA1
| EAHS-3060Z:D04 | CCNA1
| EAHS-3060Z:D05 | CD44
| EAHS-3060Z:D06 | CD44
| EAHS-3060Z:D07 | CDH1
| EAHS-3060Z:D08 | CDH1
| EAHS-3060Z:D09 | CDH13
| EAHS-3060Z:D10 | CDH13
| EAHS-3060Z:D11 | CDKN2A
| EAHS-3060Z:D12 | CDKN2A
| EAHS-3060Z:D13 | CDX1
| EAHS-3060Z:D14 | CDX1
| EAHS-3060Z:D15 | CDX2
| EAHS-3060Z:D16 | CDX2
| EAHS-3060Z:D17 | CHFR
| EAHS-3060Z:D18 | CHFR
| EAHS-3060Z:D19 | CNR1
| EAHS-3060Z:D20 | CNR1
| EAHS-3060Z:D21 | CRABP1
| EAHS-3060Z:D22 | CRABP1
| EAHS-3060Z:D23 | CTDSPL
| EAHS-3060Z:D24 | CTDSPL
| EAHS-3060Z:E01 | CXCL12
| EAHS-3060Z:E02 | CXCL12
| EAHS-3060Z:E03 | DACT2
| EAHS-3060Z:E04 | DACT2
| EAHS-3060Z:E05 | DKK1
| EAHS-3060Z:E06 | DKK1
| EAHS-3060Z:E07 | DKK2
| EAHS-3060Z:E08 | DKK2
| EAHS-3060Z:E09 | DKK3
| EAHS-3060Z:E10 | DKK3
| EAHS-3060Z:E11 | EPHB2
| EAHS-3060Z:E12 | EPHB2
| EAHS-3060Z:E13 | EPHB4
| EAHS-3060Z:E14 | EPHB4
| EAHS-3060Z:E15 | EXTL3
| EAHS-3060Z:E16 | EXTL3
| EAHS-3060Z:E17 | EYA2
| EAHS-3060Z:E18 | EYA2
| EAHS-3060Z:E19 | FAM84A
| EAHS-3060Z:E20 | FAM84A
| EAHS-3060Z:E21 | GALR2
| EAHS-3060Z:E22 | GALR2
| EAHS-3060Z:E23 | GATA6
| EAHS-3060Z:E24 | GATA6
| EAHS-3060Z:F01 | CXCL12
| EAHS-3060Z:F02 | CXCL12
| EAHS-3060Z:F03 | DACT2
| EAHS-3060Z:F04 | DACT2
| EAHS-3060Z:F05 | DKK1
| EAHS-3060Z:F06 | DKK1
| EAHS-3060Z:F07 | DKK2
| EAHS-3060Z:F08 | DKK2
| EAHS-3060Z:F09 | DKK3
| EAHS-3060Z:F10 | DKK3
| EAHS-3060Z:F11 | EPHB2
| EAHS-3060Z:F12 | EPHB2
| EAHS-3060Z:F13 | EPHB4
| EAHS-3060Z:F14 | EPHB4
| EAHS-3060Z:F15 | EXTL3
| EAHS-3060Z:F16 | EXTL3
| EAHS-3060Z:F17 | EYA2
| EAHS-3060Z:F18 | EYA2
| EAHS-3060Z:F19 | FAM84A
| EAHS-3060Z:F20 | FAM84A
| EAHS-3060Z:F21 | GALR2
| EAHS-3060Z:F22 | GALR2
| EAHS-3060Z:F23 | GATA6
| EAHS-3060Z:F24 | GATA6
| EAHS-3060Z:G01 | GDNF
| EAHS-3060Z:G02 | GDNF
| EAHS-3060Z:G03 | H19
| EAHS-3060Z:G04 | H19
| EAHS-3060Z:G05 | HIC1
| EAHS-3060Z:G06 | HIC1
| EAHS-3060Z:G07 | HLTF
| EAHS-3060Z:G08 | HLTF
| EAHS-3060Z:G09 | HNF1B
| EAHS-3060Z:G10 | HNF1B
| EAHS-3060Z:G11 | HS3ST2
| EAHS-3060Z:G12 | HS3ST2
| EAHS-3060Z:G13 | ID4
| EAHS-3060Z:G14 | ID4
| EAHS-3060Z:G15 | IGFBP3
| EAHS-3060Z:G16 | IGFBP3
| EAHS-3060Z:G17 | IGFBP7
| EAHS-3060Z:G18 | IGFBP7
| EAHS-3060Z:G19 | LRP2
| EAHS-3060Z:G20 | LRP2
| EAHS-3060Z:G21 | LRRC3B
| EAHS-3060Z:G22 | LRRC3B
| EAHS-3060Z:G23 | MAL
| EAHS-3060Z:G24 | MAL
| EAHS-3060Z:H01 | GDNF
| EAHS-3060Z:H02 | GDNF
| EAHS-3060Z:H03 | H19
| EAHS-3060Z:H04 | H19
| EAHS-3060Z:H05 | HIC1
| EAHS-3060Z:H06 | HIC1
| EAHS-3060Z:H07 | HLTF
| EAHS-3060Z:H08 | HLTF
| EAHS-3060Z:H09 | HNF1B
| EAHS-3060Z:H10 | HNF1B
| EAHS-3060Z:H11 | HS3ST2
| EAHS-3060Z:H12 | HS3ST2
| EAHS-3060Z:H13 | ID4
| EAHS-3060Z:H14 | ID4
| EAHS-3060Z:H15 | IGFBP3
| EAHS-3060Z:H16 | IGFBP3
| EAHS-3060Z:H17 | IGFBP7
| EAHS-3060Z:H18 | IGFBP7
| EAHS-3060Z:H19 | LRP2
| EAHS-3060Z:H20 | LRP2
| EAHS-3060Z:H21 | LRRC3B
| EAHS-3060Z:H22 | LRRC3B
| EAHS-3060Z:H23 | MAL
| EAHS-3060Z:H24 | MAL
| EAHS-3060Z:I01 | MCC
| EAHS-3060Z:I02 | MCC
| EAHS-3060Z:I03 | MGMT
| EAHS-3060Z:I04 | MGMT
| EAHS-3060Z:I05 | MLH1
| EAHS-3060Z:I06 | MLH1
| EAHS-3060Z:I07 | MME
| EAHS-3060Z:I08 | MME
| EAHS-3060Z:I09 | MSX1
| EAHS-3060Z:I10 | MSX1
| EAHS-3060Z:I11 | NEUROG1
| EAHS-3060Z:I12 | NEUROG1
| EAHS-3060Z:I13 | NID1
| EAHS-3060Z:I14 | NID1
| EAHS-3060Z:I15 | NID2
| EAHS-3060Z:I16 | NID2
| EAHS-3060Z:I17 | NKX2-5
| EAHS-3060Z:I18 | NKX2-5
| EAHS-3060Z:I19 | OPCML
| EAHS-3060Z:I20 | OPCML
| EAHS-3060Z:I21 | PAX2
| EAHS-3060Z:I22 | PAX2
| EAHS-3060Z:I23 | PCDH10
| EAHS-3060Z:I24 | PCDH10
| EAHS-3060Z:J01 | MCC
| EAHS-3060Z:J02 | MCC
| EAHS-3060Z:J03 | MGMT
| EAHS-3060Z:J04 | MGMT
| EAHS-3060Z:J05 | MLH1
| EAHS-3060Z:J06 | MLH1
| EAHS-3060Z:J07 | MME
| EAHS-3060Z:J08 | MME
| EAHS-3060Z:J09 | MSX1
| EAHS-3060Z:J10 | MSX1
| EAHS-3060Z:J11 | NEUROG1
| EAHS-3060Z:J12 | NEUROG1
| EAHS-3060Z:J13 | NID1
| EAHS-3060Z:J14 | NID1
| EAHS-3060Z:J15 | NID2
| EAHS-3060Z:J16 | NID2
| EAHS-3060Z:J17 | NKX2-5
| EAHS-3060Z:J18 | NKX2-5
| EAHS-3060Z:J19 | OPCML
| EAHS-3060Z:J20 | OPCML
| EAHS-3060Z:J21 | PAX2
| EAHS-3060Z:J22 | PAX2
| EAHS-3060Z:J23 | PCDH10
| EAHS-3060Z:J24 | PCDH10
| EAHS-3060Z:K01 | PDLIM4
| EAHS-3060Z:K02 | PDLIM4
| EAHS-3060Z:K03 | PGF
| EAHS-3060Z:K04 | PGF
| EAHS-3060Z:K05 | PRDM5
| EAHS-3060Z:K06 | PRDM5
| EAHS-3060Z:K07 | PTGIS
| EAHS-3060Z:K08 | PTGIS
| EAHS-3060Z:K09 | PTGS2
| EAHS-3060Z:K10 | PTGS2
| EAHS-3060Z:K11 | RAB32
| EAHS-3060Z:K12 | RAB32
| EAHS-3060Z:K13 | RASSF1
| EAHS-3060Z:K14 | RASSF1
| EAHS-3060Z:K15 | RBP1
| EAHS-3060Z:K16 | RBP1
| EAHS-3060Z:K17 | RECK
| EAHS-3060Z:K18 | RECK
| EAHS-3060Z:K19 | RPRM
| EAHS-3060Z:K20 | RPRM
| EAHS-3060Z:K21 | RUNX3
| EAHS-3060Z:K22 | RUNX3
| EAHS-3060Z:K23 | SCNN1B
| EAHS-3060Z:K24 | SCNN1B
| EAHS-3060Z:L01 | PDLIM4
| EAHS-3060Z:L02 | PDLIM4
| EAHS-3060Z:L03 | PGF
| EAHS-3060Z:L04 | PGF
| EAHS-3060Z:L05 | PRDM5
| EAHS-3060Z:L06 | PRDM5
| EAHS-3060Z:L07 | PTGIS
| EAHS-3060Z:L08 | PTGIS
| EAHS-3060Z:L09 | PTGS2
| EAHS-3060Z:L10 | PTGS2
| EAHS-3060Z:L11 | RAB32
| EAHS-3060Z:L12 | RAB32
| EAHS-3060Z:L13 | RASSF1
| EAHS-3060Z:L14 | RASSF1
| EAHS-3060Z:L15 | RBP1
| EAHS-3060Z:L16 | RBP1
| EAHS-3060Z:L17 | RECK
| EAHS-3060Z:L18 | RECK
| EAHS-3060Z:L19 | RPRM
| EAHS-3060Z:L20 | RPRM
| EAHS-3060Z:L21 | RUNX3
| EAHS-3060Z:L22 | RUNX3
| EAHS-3060Z:L23 | SCNN1B
| EAHS-3060Z:L24 | SCNN1B
| EAHS-3060Z:M01 | SFRP1
| EAHS-3060Z:M02 | SFRP1
| EAHS-3060Z:M03 | SFRP2
| EAHS-3060Z:M04 | SFRP2
| EAHS-3060Z:M05 | SFRP4
| EAHS-3060Z:M06 | SFRP4
| EAHS-3060Z:M07 | SFRP5
| EAHS-3060Z:M08 | SFRP5
| EAHS-3060Z:M09 | SLC16A12
| EAHS-3060Z:M10 | SLC16A12
| EAHS-3060Z:M11 | SLC5A8
| EAHS-3060Z:M12 | SLC5A8
| EAHS-3060Z:M13 | SLIT2
| EAHS-3060Z:M14 | SLIT2
| EAHS-3060Z:M15 | SLIT3
| EAHS-3060Z:M16 | SLIT3
| EAHS-3060Z:M17 | SOCS1
| EAHS-3060Z:M18 | SOCS1
| EAHS-3060Z:M19 | SPARC
| EAHS-3060Z:M20 | SPARC
| EAHS-3060Z:M21 | SST
| EAHS-3060Z:M22 | SST
| EAHS-3060Z:M23 | TAC1
| EAHS-3060Z:M24 | TAC1
| EAHS-3060Z:N01 | SFRP1
| EAHS-3060Z:N02 | SFRP1
| EAHS-3060Z:N03 | SFRP2
| EAHS-3060Z:N04 | SFRP2
| EAHS-3060Z:N05 | SFRP4
| EAHS-3060Z:N06 | SFRP4
| EAHS-3060Z:N07 | SFRP5
| EAHS-3060Z:N08 | SFRP5
| EAHS-3060Z:N09 | SLC16A12
| EAHS-3060Z:N10 | SLC16A12
| EAHS-3060Z:N11 | SLC5A8
| EAHS-3060Z:N12 | SLC5A8
| EAHS-3060Z:N13 | SLIT2
| EAHS-3060Z:N14 | SLIT2
| EAHS-3060Z:N15 | SLIT3
| EAHS-3060Z:N16 | SLIT3
| EAHS-3060Z:N17 | SOCS1
| EAHS-3060Z:N18 | SOCS1
| EAHS-3060Z:N19 | SPARC
| EAHS-3060Z:N20 | SPARC
| EAHS-3060Z:N21 | SST
| EAHS-3060Z:N22 | SST
| EAHS-3060Z:N23 | TAC1
| EAHS-3060Z:N24 | TAC1
| EAHS-3060Z:O01 | TFAP2C
| EAHS-3060Z:O02 | TFAP2C
| EAHS-3060Z:O03 | TMEFF2
| EAHS-3060Z:O04 | TMEFF2
| EAHS-3060Z:O05 | UCHL1
| EAHS-3060Z:O06 | UCHL1
| EAHS-3060Z:O07 | UGT1A1
| EAHS-3060Z:O08 | UGT1A1
| EAHS-3060Z:O09 | VIM
| EAHS-3060Z:O10 | VIM
| EAHS-3060Z:O11 | WIF1
| EAHS-3060Z:O12 | WIF1
| EAHS-3060Z:O13 | WNT5A
| EAHS-3060Z:O14 | WNT5A
| EAHS-3060Z:O15 | WRN
| EAHS-3060Z:O16 | WRN
| EAHS-3060Z:O17 | WT1
| EAHS-3060Z:O18 | WT1
| EAHS-3060Z:O19 | ZNF442
| EAHS-3060Z:O20 | ZNF442
| EAHS-3060Z:O21 | SEC
| EAHS-3060Z:O22 | SEC
| EAHS-3060Z:O23 | DEC
| EAHS-3060Z:O24 | DEC
| EAHS-3060Z:P01 | TFAP2C
| EAHS-3060Z:P02 | TFAP2C
| EAHS-3060Z:P03 | TMEFF2
| EAHS-3060Z:P04 | TMEFF2
| EAHS-3060Z:P05 | UCHL1
| EAHS-3060Z:P06 | UCHL1
| EAHS-3060Z:P07 | UGT1A1
| EAHS-3060Z:P08 | UGT1A1
| EAHS-3060Z:P09 | VIM
| EAHS-3060Z:P10 | VIM
| EAHS-3060Z:P11 | WIF1
| EAHS-3060Z:P12 | WIF1
| EAHS-3060Z:P13 | WNT5A
| EAHS-3060Z:P14 | WNT5A
| EAHS-3060Z:P15 | WRN
| EAHS-3060Z:P16 | WRN
| EAHS-3060Z:P17 | WT1
| EAHS-3060Z:P18 | WT1
| EAHS-3060Z:P19 | ZNF442
| EAHS-3060Z:P20 | ZNF442
| EAHS-3060Z:P21 | SEC
| EAHS-3060Z:P22 | SEC
| EAHS-3060Z:P23 | DEC
| EAHS-3060Z:P24 | DEC
| EAHS-3070Z:A01 | ABCG2
| EAHS-3070Z:A02 | ABCG2
| EAHS-3070Z:A03 | AFF1
| EAHS-3070Z:A04 | AFF1
| EAHS-3070Z:A05 | AHR
| EAHS-3070Z:A06 | AHR
| EAHS-3070Z:A07 | ALOX12
| EAHS-3070Z:A08 | ALOX12
| EAHS-3070Z:A09 | APAF1
| EAHS-3070Z:A10 | APAF1
| EAHS-3070Z:A11 | APC
| EAHS-3070Z:A12 | APC
| EAHS-3070Z:A13 | ARF4
| EAHS-3070Z:A14 | ARF4
| EAHS-3070Z:A15 | ARHGAP29
| EAHS-3070Z:A16 | ARHGAP29
| EAHS-3070Z:A17 | ASNS
| EAHS-3070Z:A18 | ASNS
| EAHS-3070Z:A19 | ATM
| EAHS-3070Z:A20 | ATM
| EAHS-3070Z:A21 | BNIP3
| EAHS-3070Z:A22 | BNIP3
| EAHS-3070Z:A23 | CADM1
| EAHS-3070Z:A24 | CADM1
| EAHS-3070Z:B01 | ABCG2
| EAHS-3070Z:B02 | ABCG2
| EAHS-3070Z:B03 | AFF1
| EAHS-3070Z:B04 | AFF1
| EAHS-3070Z:B05 | AHR
| EAHS-3070Z:B06 | AHR
| EAHS-3070Z:B07 | ALOX12
| EAHS-3070Z:B08 | ALOX12
| EAHS-3070Z:B09 | APAF1
| EAHS-3070Z:B10 | APAF1
| EAHS-3070Z:B11 | APC
| EAHS-3070Z:B12 | APC
| EAHS-3070Z:B13 | ARF4
| EAHS-3070Z:B14 | ARF4
| EAHS-3070Z:B15 | ARHGAP29
| EAHS-3070Z:B16 | ARHGAP29
| EAHS-3070Z:B17 | ASNS
| EAHS-3070Z:B18 | ASNS
| EAHS-3070Z:B19 | ATM
| EAHS-3070Z:B20 | ATM
| EAHS-3070Z:B21 | BNIP3
| EAHS-3070Z:B22 | BNIP3
| EAHS-3070Z:B23 | CADM1
| EAHS-3070Z:B24 | CADM1
| EAHS-3070Z:C01 | CCND1
| EAHS-3070Z:C02 | CCND1
| EAHS-3070Z:C03 | CD9
| EAHS-3070Z:C04 | CD9
| EAHS-3070Z:C05 | CDH1
| EAHS-3070Z:C06 | CDH1
| EAHS-3070Z:C07 | CDKN1B
| EAHS-3070Z:C08 | CDKN1B
| EAHS-3070Z:C09 | CDKN1C
| EAHS-3070Z:C10 | CDKN1C
| EAHS-3070Z:C11 | CDKN2C
| EAHS-3070Z:C12 | CDKN2C
| EAHS-3070Z:C13 | CEBPD
| EAHS-3070Z:C14 | CEBPD
| EAHS-3070Z:C15 | CHFR
| EAHS-3070Z:C16 | CHFR
| EAHS-3070Z:C17 | CTNNA1
| EAHS-3070Z:C18 | CTNNA1
| EAHS-3070Z:C19 | CTNNB1
| EAHS-3070Z:C20 | CTNNB1
| EAHS-3070Z:C21 | DAPK1
| EAHS-3070Z:C22 | DAPK1
| EAHS-3070Z:C23 | BRINP1
| EAHS-3070Z:C24 | BRINP1
| EAHS-3070Z:D01 | CCND1
| EAHS-3070Z:D02 | CCND1
| EAHS-3070Z:D03 | CD9
| EAHS-3070Z:D04 | CD9
| EAHS-3070Z:D05 | CDH1
| EAHS-3070Z:D06 | CDH1
| EAHS-3070Z:D07 | CDKN1B
| EAHS-3070Z:D08 | CDKN1B
| EAHS-3070Z:D09 | CDKN1C
| EAHS-3070Z:D10 | CDKN1C
| EAHS-3070Z:D11 | CDKN2C
| EAHS-3070Z:D12 | CDKN2C
| EAHS-3070Z:D13 | CEBPD
| EAHS-3070Z:D14 | CEBPD
| EAHS-3070Z:D15 | CHFR
| EAHS-3070Z:D16 | CHFR
| EAHS-3070Z:D17 | CTNNA1
| EAHS-3070Z:D18 | CTNNA1
| EAHS-3070Z:D19 | CTNNB1
| EAHS-3070Z:D20 | CTNNB1
| EAHS-3070Z:D21 | DAPK1
| EAHS-3070Z:D22 | DAPK1
| EAHS-3070Z:D23 | BRINP1
| EAHS-3070Z:D24 | BRINP1
| EAHS-3070Z:E01 | DPP4
| EAHS-3070Z:E02 | DPP4
| EAHS-3070Z:E03 | DRD2
| EAHS-3070Z:E04 | DRD2
| EAHS-3070Z:E05 | DTL
| EAHS-3070Z:E06 | DTL
| EAHS-3070Z:E07 | EGR3
| EAHS-3070Z:E08 | EGR3
| EAHS-3070Z:E09 | EPHA7
| EAHS-3070Z:E10 | EPHA7
| EAHS-3070Z:E11 | EXT1
| EAHS-3070Z:E12 | EXT1
| EAHS-3070Z:E13 | FANCC
| EAHS-3070Z:E14 | FANCC
| EAHS-3070Z:E15 | FANCL
| EAHS-3070Z:E16 | FANCL
| EAHS-3070Z:E17 | FBXW7
| EAHS-3070Z:E18 | FBXW7
| EAHS-3070Z:E19 | FHIT
| EAHS-3070Z:E20 | FHIT
| EAHS-3070Z:E21 | GADD45A
| EAHS-3070Z:E22 | GADD45A
| EAHS-3070Z:E23 | GFPT2
| EAHS-3070Z:E24 | GFPT2
| EAHS-3070Z:F01 | DPP4
| EAHS-3070Z:F02 | DPP4
| EAHS-3070Z:F03 | DRD2
| EAHS-3070Z:F04 | DRD2
| EAHS-3070Z:F05 | DTL
| EAHS-3070Z:F06 | DTL
| EAHS-3070Z:F07 | EGR3
| EAHS-3070Z:F08 | EGR3
| EAHS-3070Z:F09 | EPHA7
| EAHS-3070Z:F10 | EPHA7
| EAHS-3070Z:F11 | EXT1
| EAHS-3070Z:F12 | EXT1
| EAHS-3070Z:F13 | FANCC
| EAHS-3070Z:F14 | FANCC
| EAHS-3070Z:F15 | FANCL
| EAHS-3070Z:F16 | FANCL
| EAHS-3070Z:F17 | FBXW7
| EAHS-3070Z:F18 | FBXW7
| EAHS-3070Z:F19 | FHIT
| EAHS-3070Z:F20 | FHIT
| EAHS-3070Z:F21 | GADD45A
| EAHS-3070Z:F22 | GADD45A
| EAHS-3070Z:F23 | GFPT2
| EAHS-3070Z:F24 | GFPT2
| EAHS-3070Z:G01 | GGH
| EAHS-3070Z:G02 | GGH
| EAHS-3070Z:G03 | GIPC2
| EAHS-3070Z:G04 | GIPC2
| EAHS-3070Z:G05 | GPR37
| EAHS-3070Z:G06 | GPR37
| EAHS-3070Z:G07 | GSTM1
| EAHS-3070Z:G08 | GSTM1
| EAHS-3070Z:G09 | GSTP1
| EAHS-3070Z:G10 | GSTP1
| EAHS-3070Z:G11 | HCK
| EAHS-3070Z:G12 | HCK
| EAHS-3070Z:G13 | HLA-G
| EAHS-3070Z:G14 | HLA-G
| EAHS-3070Z:G15 | HOXA7
| EAHS-3070Z:G16 | HOXA7
| EAHS-3070Z:G17 | HOXB5
| EAHS-3070Z:G18 | HOXB5
| EAHS-3070Z:G19 | HOXB6
| EAHS-3070Z:G20 | HOXB6
| EAHS-3070Z:G21 | HOXB7
| EAHS-3070Z:G22 | HOXB7
| EAHS-3070Z:G23 | HS3ST2
| EAHS-3070Z:G24 | HS3ST2
| EAHS-3070Z:H01 | GGH
| EAHS-3070Z:H02 | GGH
| EAHS-3070Z:H03 | GIPC2
| EAHS-3070Z:H04 | GIPC2
| EAHS-3070Z:H05 | GPR37
| EAHS-3070Z:H06 | GPR37
| EAHS-3070Z:H07 | GSTM1
| EAHS-3070Z:H08 | GSTM1
| EAHS-3070Z:H09 | GSTP1
| EAHS-3070Z:H10 | GSTP1
| EAHS-3070Z:H11 | HCK
| EAHS-3070Z:H12 | HCK
| EAHS-3070Z:H13 | HLA-G
| EAHS-3070Z:H14 | HLA-G
| EAHS-3070Z:H15 | HOXA7
| EAHS-3070Z:H16 | HOXA7
| EAHS-3070Z:H17 | HOXB5
| EAHS-3070Z:H18 | HOXB5
| EAHS-3070Z:H19 | HOXB6
| EAHS-3070Z:H20 | HOXB6
| EAHS-3070Z:H21 | HOXB7
| EAHS-3070Z:H22 | HOXB7
| EAHS-3070Z:H23 | HS3ST2
| EAHS-3070Z:H24 | HS3ST2
| EAHS-3070Z:I01 | ID4
| EAHS-3070Z:I02 | ID4
| EAHS-3070Z:I03 | IRF4
| EAHS-3070Z:I04 | IRF4
| EAHS-3070Z:I05 | JUNB
| EAHS-3070Z:I06 | JUNB
| EAHS-3070Z:I07 | KLF11
| EAHS-3070Z:I08 | KLF11
| EAHS-3070Z:I09 | KLF4
| EAHS-3070Z:I10 | KLF4
| EAHS-3070Z:I11 | LATS1
| EAHS-3070Z:I12 | LATS1
| EAHS-3070Z:I13 | LATS2
| EAHS-3070Z:I14 | LATS2
| EAHS-3070Z:I15 | LMNA
| EAHS-3070Z:I16 | LMNA
| EAHS-3070Z:I17 | LTF
| EAHS-3070Z:I18 | LTF
| EAHS-3070Z:I19 | MAFB
| EAHS-3070Z:I20 | MAFB
| EAHS-3070Z:I21 | MEG3
| EAHS-3070Z:I22 | MEG3
| EAHS-3070Z:I23 | MEIS1
| EAHS-3070Z:I24 | MEIS1
| EAHS-3070Z:J01 | ID4
| EAHS-3070Z:J02 | ID4
| EAHS-3070Z:J03 | IRF4
| EAHS-3070Z:J04 | IRF4
| EAHS-3070Z:J05 | JUNB
| EAHS-3070Z:J06 | JUNB
| EAHS-3070Z:J07 | KLF11
| EAHS-3070Z:J08 | KLF11
| EAHS-3070Z:J09 | KLF4
| EAHS-3070Z:J10 | KLF4
| EAHS-3070Z:J11 | LATS1
| EAHS-3070Z:J12 | LATS1
| EAHS-3070Z:J13 | LATS2
| EAHS-3070Z:J14 | LATS2
| EAHS-3070Z:J15 | LMNA
| EAHS-3070Z:J16 | LMNA
| EAHS-3070Z:J17 | LTF
| EAHS-3070Z:J18 | LTF
| EAHS-3070Z:J19 | MAFB
| EAHS-3070Z:J20 | MAFB
| EAHS-3070Z:J21 | MEG3
| EAHS-3070Z:J22 | MEG3
| EAHS-3070Z:J23 | MEIS1
| EAHS-3070Z:J24 | MEIS1
| EAHS-3070Z:K01 | MEN1
| EAHS-3070Z:K02 | MEN1
| EAHS-3070Z:K03 | MLH1
| EAHS-3070Z:K04 | MLH1
| EAHS-3070Z:K05 | MME
| EAHS-3070Z:K06 | MME
| EAHS-3070Z:K07 | MMP2
| EAHS-3070Z:K08 | MMP2
| EAHS-3070Z:K09 | MSX2
| EAHS-3070Z:K10 | MSX2
| EAHS-3070Z:K11 | MT2A
| EAHS-3070Z:K12 | MT2A
| EAHS-3070Z:K13 | NFATC1
| EAHS-3070Z:K14 | NFATC1
| EAHS-3070Z:K15 | NPM1
| EAHS-3070Z:K16 | NPM1
| EAHS-3070Z:K17 | OGG1
| EAHS-3070Z:K18 | OGG1
| EAHS-3070Z:K19 | PARK2
| EAHS-3070Z:K20 | PARK2
| EAHS-3070Z:K21 | PEG10
| EAHS-3070Z:K22 | PEG10
| EAHS-3070Z:K23 | PER2
| EAHS-3070Z:K24 | PER2
| EAHS-3070Z:L01 | MEN1
| EAHS-3070Z:L02 | MEN1
| EAHS-3070Z:L03 | MLH1
| EAHS-3070Z:L04 | MLH1
| EAHS-3070Z:L05 | MME
| EAHS-3070Z:L06 | MME
| EAHS-3070Z:L07 | MMP2
| EAHS-3070Z:L08 | MMP2
| EAHS-3070Z:L09 | MSX2
| EAHS-3070Z:L10 | MSX2
| EAHS-3070Z:L11 | MT2A
| EAHS-3070Z:L12 | MT2A
| EAHS-3070Z:L13 | NFATC1
| EAHS-3070Z:L14 | NFATC1
| EAHS-3070Z:L15 | NPM1
| EAHS-3070Z:L16 | NPM1
| EAHS-3070Z:L17 | OGG1
| EAHS-3070Z:L18 | OGG1
| EAHS-3070Z:L19 | PARK2
| EAHS-3070Z:L20 | PARK2
| EAHS-3070Z:L21 | PEG10
| EAHS-3070Z:L22 | PEG10
| EAHS-3070Z:L23 | PER2
| EAHS-3070Z:L24 | PER2
| EAHS-3070Z:M01 | PLK2
| EAHS-3070Z:M02 | PLK2
| EAHS-3070Z:M03 | PMS1
| EAHS-3070Z:M04 | PMS1
| EAHS-3070Z:M05 | PRAME
| EAHS-3070Z:M06 | PRAME
| EAHS-3070Z:M07 | PROX1
| EAHS-3070Z:M08 | PROX1
| EAHS-3070Z:M09 | PTEN
| EAHS-3070Z:M10 | PTEN
| EAHS-3070Z:M11 | PTPRO
| EAHS-3070Z:M12 | PTPRO
| EAHS-3070Z:M13 | PYCARD
| EAHS-3070Z:M14 | PYCARD
| EAHS-3070Z:M15 | RARB
| EAHS-3070Z:M16 | RARB
| EAHS-3070Z:M17 | RB1
| EAHS-3070Z:M18 | RB1
| EAHS-3070Z:M19 | SALL1
| EAHS-3070Z:M20 | SALL1
| EAHS-3070Z:M21 | SDC4
| EAHS-3070Z:M22 | SDC4
| EAHS-3070Z:M23 | SFRP1
| EAHS-3070Z:M24 | SFRP1
| EAHS-3070Z:N01 | PLK2
| EAHS-3070Z:N02 | PLK2
| EAHS-3070Z:N03 | PMS1
| EAHS-3070Z:N04 | PMS1
| EAHS-3070Z:N05 | PRAME
| EAHS-3070Z:N06 | PRAME
| EAHS-3070Z:N07 | PROX1
| EAHS-3070Z:N08 | PROX1
| EAHS-3070Z:N09 | PTEN
| EAHS-3070Z:N10 | PTEN
| EAHS-3070Z:N11 | PTPRO
| EAHS-3070Z:N12 | PTPRO
| EAHS-3070Z:N13 | PYCARD
| EAHS-3070Z:N14 | PYCARD
| EAHS-3070Z:N15 | RARB
| EAHS-3070Z:N16 | RARB
| EAHS-3070Z:N17 | RB1
| EAHS-3070Z:N18 | RB1
| EAHS-3070Z:N19 | SALL1
| EAHS-3070Z:N20 | SALL1
| EAHS-3070Z:N21 | SDC4
| EAHS-3070Z:N22 | SDC4
| EAHS-3070Z:N23 | SFRP1
| EAHS-3070Z:N24 | SFRP1
| EAHS-3070Z:O01 | SFRP4
| EAHS-3070Z:O02 | SFRP4
| EAHS-3070Z:O03 | SLC26A4
| EAHS-3070Z:O04 | SLC26A4
| EAHS-3070Z:O05 | SLC2A14
| EAHS-3070Z:O06 | SLC2A14
| EAHS-3070Z:O07 | SLC5A8
| EAHS-3070Z:O08 | SLC5A8
| EAHS-3070Z:O09 | SPOCK2
| EAHS-3070Z:O10 | SPOCK2
| EAHS-3070Z:O11 | THBS1
| EAHS-3070Z:O12 | THBS1
| EAHS-3070Z:O13 | TLE1
| EAHS-3070Z:O14 | TLE1
| EAHS-3070Z:O15 | TNFRSF8
| EAHS-3070Z:O16 | TNFRSF8
| EAHS-3070Z:O17 | TP53
| EAHS-3070Z:O18 | TP53
| EAHS-3070Z:O19 | ZAP70
| EAHS-3070Z:O20 | ZAP70
| EAHS-3070Z:O21 | SEC
| EAHS-3070Z:O22 | SEC
| EAHS-3070Z:O23 | DEC
| EAHS-3070Z:O24 | DEC
| EAHS-3070Z:P01 | SFRP4
| EAHS-3070Z:P02 | SFRP4
| EAHS-3070Z:P03 | SLC26A4
| EAHS-3070Z:P04 | SLC26A4
| EAHS-3070Z:P05 | SLC2A14
| EAHS-3070Z:P06 | SLC2A14
| EAHS-3070Z:P07 | SLC5A8
| EAHS-3070Z:P08 | SLC5A8
| EAHS-3070Z:P09 | SPOCK2
| EAHS-3070Z:P10 | SPOCK2
| EAHS-3070Z:P11 | THBS1
| EAHS-3070Z:P12 | THBS1
| EAHS-3070Z:P13 | TLE1
| EAHS-3070Z:P14 | TLE1
| EAHS-3070Z:P15 | TNFRSF8
| EAHS-3070Z:P16 | TNFRSF8
| EAHS-3070Z:P17 | TP53
| EAHS-3070Z:P18 | TP53
| EAHS-3070Z:P19 | ZAP70
| EAHS-3070Z:P20 | ZAP70
| EAHS-3070Z:P21 | SEC
| EAHS-3070Z:P22 | SEC
| EAHS-3070Z:P23 | DEC
| EAHS-3070Z:P24 | DEC
| EAHS-3080Z:A01 | ABL1
| EAHS-3080Z:A02 | ABL1
| EAHS-3080Z:A03 | ADAMTS18
| EAHS-3080Z:A04 | ADAMTS18
| EAHS-3080Z:A05 | ADK
| EAHS-3080Z:A06 | ADK
| EAHS-3080Z:A07 | AKAP12
| EAHS-3080Z:A08 | AKAP12
| EAHS-3080Z:A09 | ANAPC5
| EAHS-3080Z:A10 | ANAPC5
| EAHS-3080Z:A11 | APAF1
| EAHS-3080Z:A12 | APAF1
| EAHS-3080Z:A13 | APC
| EAHS-3080Z:A14 | APC
| EAHS-3080Z:A15 | AURKA
| EAHS-3080Z:A16 | AURKA
| EAHS-3080Z:A17 | BARHL1
| EAHS-3080Z:A18 | BARHL1
| EAHS-3080Z:A19 | BBS9
| EAHS-3080Z:A20 | BBS9
| EAHS-3080Z:A21 | BCL2
| EAHS-3080Z:A22 | BCL2
| EAHS-3080Z:A23 | BRAF
| EAHS-3080Z:A24 | BRAF
| EAHS-3080Z:B01 | ABL1
| EAHS-3080Z:B02 | ABL1
| EAHS-3080Z:B03 | ADAMTS18
| EAHS-3080Z:B04 | ADAMTS18
| EAHS-3080Z:B05 | ADK
| EAHS-3080Z:B06 | ADK
| EAHS-3080Z:B07 | AKAP12
| EAHS-3080Z:B08 | AKAP12
| EAHS-3080Z:B09 | ANAPC5
| EAHS-3080Z:B10 | ANAPC5
| EAHS-3080Z:B11 | APAF1
| EAHS-3080Z:B12 | APAF1
| EAHS-3080Z:B13 | APC
| EAHS-3080Z:B14 | APC
| EAHS-3080Z:B15 | AURKA
| EAHS-3080Z:B16 | AURKA
| EAHS-3080Z:B17 | BARHL1
| EAHS-3080Z:B18 | BARHL1
| EAHS-3080Z:B19 | BBS9
| EAHS-3080Z:B20 | BBS9
| EAHS-3080Z:B21 | BCL2
| EAHS-3080Z:B22 | BCL2
| EAHS-3080Z:B23 | BRAF
| EAHS-3080Z:B24 | BRAF
| EAHS-3080Z:C01 | CACNA1G
| EAHS-3080Z:C02 | CACNA1G
| EAHS-3080Z:C03 | CCNA1
| EAHS-3080Z:C04 | CCNA1
| EAHS-3080Z:C05 | CCND2
| EAHS-3080Z:C06 | CCND2
| EAHS-3080Z:C07 | CDH1
| EAHS-3080Z:C08 | CDH1
| EAHS-3080Z:C09 | CDH3
| EAHS-3080Z:C10 | CDH3
| EAHS-3080Z:C11 | CDH8
| EAHS-3080Z:C12 | CDH8
| EAHS-3080Z:C13 | CDK6
| EAHS-3080Z:C14 | CDK6
| EAHS-3080Z:C15 | CDKN1B
| EAHS-3080Z:C16 | CDKN1B
| EAHS-3080Z:C17 | CDKN1C
| EAHS-3080Z:C18 | CDKN1C
| EAHS-3080Z:C19 | CDKN2A
| EAHS-3080Z:C20 | CDKN2A
| EAHS-3080Z:C21 | CXCR4
| EAHS-3080Z:C22 | CXCR4
| EAHS-3080Z:C23 | CYP1B1
| EAHS-3080Z:C24 | CYP1B1
| EAHS-3080Z:D01 | CACNA1G
| EAHS-3080Z:D02 | CACNA1G
| EAHS-3080Z:D03 | CCNA1
| EAHS-3080Z:D04 | CCNA1
| EAHS-3080Z:D05 | CCND2
| EAHS-3080Z:D06 | CCND2
| EAHS-3080Z:D07 | CDH1
| EAHS-3080Z:D08 | CDH1
| EAHS-3080Z:D09 | CDH3
| EAHS-3080Z:D10 | CDH3
| EAHS-3080Z:D11 | CDH8
| EAHS-3080Z:D12 | CDH8
| EAHS-3080Z:D13 | CDK6
| EAHS-3080Z:D14 | CDK6
| EAHS-3080Z:D15 | CDKN1B
| EAHS-3080Z:D16 | CDKN1B
| EAHS-3080Z:D17 | CDKN1C
| EAHS-3080Z:D18 | CDKN1C
| EAHS-3080Z:D19 | CDKN2A
| EAHS-3080Z:D20 | CDKN2A
| EAHS-3080Z:D21 | CXCR4
| EAHS-3080Z:D22 | CXCR4
| EAHS-3080Z:D23 | CYP1B1
| EAHS-3080Z:D24 | CYP1B1
| EAHS-3080Z:E01 | DAPK1
| EAHS-3080Z:E02 | DAPK1
| EAHS-3080Z:E03 | DDX17
| EAHS-3080Z:E04 | DDX17
| EAHS-3080Z:E05 | DNAJC15
| EAHS-3080Z:E06 | DNAJC15
| EAHS-3080Z:E07 | DPP4
| EAHS-3080Z:E08 | DPP4
| EAHS-3080Z:E09 | EGFR
| EAHS-3080Z:E10 | EGFR
| EAHS-3080Z:E11 | ENC1
| EAHS-3080Z:E12 | ENC1
| EAHS-3080Z:E13 | ERCC5
| EAHS-3080Z:E14 | ERCC5
| EAHS-3080Z:E15 | ETS1
| EAHS-3080Z:E16 | ETS1
| EAHS-3080Z:E17 | ETV5
| EAHS-3080Z:E18 | ETV5
| EAHS-3080Z:E19 | EXT1
| EAHS-3080Z:E20 | EXT1
| EAHS-3080Z:E21 | FOXM1
| EAHS-3080Z:E22 | FOXM1
| EAHS-3080Z:E23 | GDF15
| EAHS-3080Z:E24 | GDF15
| EAHS-3080Z:F01 | DAPK1
| EAHS-3080Z:F02 | DAPK1
| EAHS-3080Z:F03 | DDX17
| EAHS-3080Z:F04 | DDX17
| EAHS-3080Z:F05 | DNAJC15
| EAHS-3080Z:F06 | DNAJC15
| EAHS-3080Z:F07 | DPP4
| EAHS-3080Z:F08 | DPP4
| EAHS-3080Z:F09 | EGFR
| EAHS-3080Z:F10 | EGFR
| EAHS-3080Z:F11 | ENC1
| EAHS-3080Z:F12 | ENC1
| EAHS-3080Z:F13 | ERCC5
| EAHS-3080Z:F14 | ERCC5
| EAHS-3080Z:F15 | ETS1
| EAHS-3080Z:F16 | ETS1
| EAHS-3080Z:F17 | ETV5
| EAHS-3080Z:F18 | ETV5
| EAHS-3080Z:F19 | EXT1
| EAHS-3080Z:F20 | EXT1
| EAHS-3080Z:F21 | FOXM1
| EAHS-3080Z:F22 | FOXM1
| EAHS-3080Z:F23 | GDF15
| EAHS-3080Z:F24 | GDF15
| EAHS-3080Z:G01 | HDAC2
| EAHS-3080Z:G02 | HDAC2
| EAHS-3080Z:G03 | HRAS
| EAHS-3080Z:G04 | HRAS
| EAHS-3080Z:G05 | HS3ST2
| EAHS-3080Z:G06 | HS3ST2
| EAHS-3080Z:G07 | IGFBP3
| EAHS-3080Z:G08 | IGFBP3
| EAHS-3080Z:G09 | IRF8
| EAHS-3080Z:G10 | IRF8
| EAHS-3080Z:G11 | KIT
| EAHS-3080Z:G12 | KIT
| EAHS-3080Z:G13 | LOX
| EAHS-3080Z:G14 | LOX
| EAHS-3080Z:G15 | LRP2
| EAHS-3080Z:G16 | LRP2
| EAHS-3080Z:G17 | LRRC1
| EAHS-3080Z:G18 | LRRC1
| EAHS-3080Z:G19 | LRRC2
| EAHS-3080Z:G20 | LRRC2
| EAHS-3080Z:G21 | MAP2K4
| EAHS-3080Z:G22 | MAP2K4
| EAHS-3080Z:G23 | MAPK14
| EAHS-3080Z:G24 | MAPK14
| EAHS-3080Z:H01 | HDAC2
| EAHS-3080Z:H02 | HDAC2
| EAHS-3080Z:H03 | HRAS
| EAHS-3080Z:H04 | HRAS
| EAHS-3080Z:H05 | HS3ST2
| EAHS-3080Z:H06 | HS3ST2
| EAHS-3080Z:H07 | IGFBP3
| EAHS-3080Z:H08 | IGFBP3
| EAHS-3080Z:H09 | IRF8
| EAHS-3080Z:H10 | IRF8
| EAHS-3080Z:H11 | KIT
| EAHS-3080Z:H12 | KIT
| EAHS-3080Z:H13 | LOX
| EAHS-3080Z:H14 | LOX
| EAHS-3080Z:H15 | LRP2
| EAHS-3080Z:H16 | LRP2
| EAHS-3080Z:H17 | LRRC1
| EAHS-3080Z:H18 | LRRC1
| EAHS-3080Z:H19 | LRRC2
| EAHS-3080Z:H20 | LRRC2
| EAHS-3080Z:H21 | MAP2K4
| EAHS-3080Z:H22 | MAP2K4
| EAHS-3080Z:H23 | MAPK14
| EAHS-3080Z:H24 | MAPK14
| EAHS-3080Z:I01 | MFAP2
| EAHS-3080Z:I02 | MFAP2
| EAHS-3080Z:I03 | MLH1
| EAHS-3080Z:I04 | MLH1
| EAHS-3080Z:I05 | MME
| EAHS-3080Z:I06 | MME
| EAHS-3080Z:I07 | MSH2
| EAHS-3080Z:I08 | MSH2
| EAHS-3080Z:I09 | MSH6
| EAHS-3080Z:I10 | MSH6
| EAHS-3080Z:I11 | MTAP
| EAHS-3080Z:I12 | MTAP
| EAHS-3080Z:I13 | MTOR
| EAHS-3080Z:I14 | MTOR
| EAHS-3080Z:I15 | MYCN
| EAHS-3080Z:I16 | MYCN
| EAHS-3080Z:I17 | NEUROG1
| EAHS-3080Z:I18 | NEUROG1
| EAHS-3080Z:I19 | NOTCH2
| EAHS-3080Z:I20 | NOTCH2
| EAHS-3080Z:I21 | NOV
| EAHS-3080Z:I22 | NOV
| EAHS-3080Z:I23 | PALB2
| EAHS-3080Z:I24 | PALB2
| EAHS-3080Z:J01 | MFAP2
| EAHS-3080Z:J02 | MFAP2
| EAHS-3080Z:J03 | MLH1
| EAHS-3080Z:J04 | MLH1
| EAHS-3080Z:J05 | MME
| EAHS-3080Z:J06 | MME
| EAHS-3080Z:J07 | MSH2
| EAHS-3080Z:J08 | MSH2
| EAHS-3080Z:J09 | MSH6
| EAHS-3080Z:J10 | MSH6
| EAHS-3080Z:J11 | MTAP
| EAHS-3080Z:J12 | MTAP
| EAHS-3080Z:J13 | MTOR
| EAHS-3080Z:J14 | MTOR
| EAHS-3080Z:J15 | MYCN
| EAHS-3080Z:J16 | MYCN
| EAHS-3080Z:J17 | NEUROG1
| EAHS-3080Z:J18 | NEUROG1
| EAHS-3080Z:J19 | NOTCH2
| EAHS-3080Z:J20 | NOTCH2
| EAHS-3080Z:J21 | NOV
| EAHS-3080Z:J22 | NOV
| EAHS-3080Z:J23 | PALB2
| EAHS-3080Z:J24 | PALB2
| EAHS-3080Z:K01 | PDCD6IP
| EAHS-3080Z:K02 | PDCD6IP
| EAHS-3080Z:K03 | PPP1R3C
| EAHS-3080Z:K04 | PPP1R3C
| EAHS-3080Z:K05 | PPP2R4
| EAHS-3080Z:K06 | PPP2R4
| EAHS-3080Z:K07 | PRDX2
| EAHS-3080Z:K08 | PRDX2
| EAHS-3080Z:K09 | PRKDC
| EAHS-3080Z:K10 | PRKDC
| EAHS-3080Z:K11 | PTCH1
| EAHS-3080Z:K12 | PTCH1
| EAHS-3080Z:K13 | PTEN
| EAHS-3080Z:K14 | PTEN
| EAHS-3080Z:K15 | PTPRG
| EAHS-3080Z:K16 | PTPRG
| EAHS-3080Z:K17 | QPCT
| EAHS-3080Z:K18 | QPCT
| EAHS-3080Z:K19 | RAB8A
| EAHS-3080Z:K20 | RAB8A
| EAHS-3080Z:K21 | RARB
| EAHS-3080Z:K22 | RARB
| EAHS-3080Z:K23 | RASEF
| EAHS-3080Z:K24 | RASEF
| EAHS-3080Z:L01 | PDCD6IP
| EAHS-3080Z:L02 | PDCD6IP
| EAHS-3080Z:L03 | PPP1R3C
| EAHS-3080Z:L04 | PPP1R3C
| EAHS-3080Z:L05 | PPP2R4
| EAHS-3080Z:L06 | PPP2R4
| EAHS-3080Z:L07 | PRDX2
| EAHS-3080Z:L08 | PRDX2
| EAHS-3080Z:L09 | PRKDC
| EAHS-3080Z:L10 | PRKDC
| EAHS-3080Z:L11 | PTCH1
| EAHS-3080Z:L12 | PTCH1
| EAHS-3080Z:L13 | PTEN
| EAHS-3080Z:L14 | PTEN
| EAHS-3080Z:L15 | PTPRG
| EAHS-3080Z:L16 | PTPRG
| EAHS-3080Z:L17 | QPCT
| EAHS-3080Z:L18 | QPCT
| EAHS-3080Z:L19 | RAB8A
| EAHS-3080Z:L20 | RAB8A
| EAHS-3080Z:L21 | RARB
| EAHS-3080Z:L22 | RARB
| EAHS-3080Z:L23 | RASEF
| EAHS-3080Z:L24 | RASEF
| EAHS-3080Z:M01 | RASSF1
| EAHS-3080Z:M02 | RASSF1
| EAHS-3080Z:M03 | RB1
| EAHS-3080Z:M04 | RB1
| EAHS-3080Z:M05 | ROCK1
| EAHS-3080Z:M06 | ROCK1
| EAHS-3080Z:M07 | SF1
| EAHS-3080Z:M08 | SF1
| EAHS-3080Z:M09 | SNAI2
| EAHS-3080Z:M10 | SNAI2
| EAHS-3080Z:M11 | SOCS1
| EAHS-3080Z:M12 | SOCS1
| EAHS-3080Z:M13 | SOCS2
| EAHS-3080Z:M14 | SOCS2
| EAHS-3080Z:M15 | SOCS3
| EAHS-3080Z:M16 | SOCS3
| EAHS-3080Z:M17 | SPEN
| EAHS-3080Z:M18 | SPEN
| EAHS-3080Z:M19 | STAT3
| EAHS-3080Z:M20 | STAT3
| EAHS-3080Z:M21 | TERT
| EAHS-3080Z:M22 | TERT
| EAHS-3080Z:M23 | TGFB2
| EAHS-3080Z:M24 | TGFB2
| EAHS-3080Z:N01 | RASSF1
| EAHS-3080Z:N02 | RASSF1
| EAHS-3080Z:N03 | RB1
| EAHS-3080Z:N04 | RB1
| EAHS-3080Z:N05 | ROCK1
| EAHS-3080Z:N06 | ROCK1
| EAHS-3080Z:N07 | SF1
| EAHS-3080Z:N08 | SF1
| EAHS-3080Z:N09 | SNAI2
| EAHS-3080Z:N10 | SNAI2
| EAHS-3080Z:N11 | SOCS1
| EAHS-3080Z:N12 | SOCS1
| EAHS-3080Z:N13 | SOCS2
| EAHS-3080Z:N14 | SOCS2
| EAHS-3080Z:N15 | SOCS3
| EAHS-3080Z:N16 | SOCS3
| EAHS-3080Z:N17 | SPEN
| EAHS-3080Z:N18 | SPEN
| EAHS-3080Z:N19 | STAT3
| EAHS-3080Z:N20 | STAT3
| EAHS-3080Z:N21 | TERT
| EAHS-3080Z:N22 | TERT
| EAHS-3080Z:N23 | TGFB2
| EAHS-3080Z:N24 | TGFB2
| EAHS-3080Z:O01 | THBD
| EAHS-3080Z:O02 | THBD
| EAHS-3080Z:O03 | THBS4
| EAHS-3080Z:O04 | THBS4
| EAHS-3080Z:O05 | TIMP3
| EAHS-3080Z:O06 | TIMP3
| EAHS-3080Z:O07 | TNFRSF10A
| EAHS-3080Z:O08 | TNFRSF10A
| EAHS-3080Z:O09 | TP53BP1
| EAHS-3080Z:O10 | TP53BP1
| EAHS-3080Z:O11 | TP53INP1
| EAHS-3080Z:O12 | TP53INP1
| EAHS-3080Z:O13 | TPM1
| EAHS-3080Z:O14 | TPM1
| EAHS-3080Z:O15 | VEGFA
| EAHS-3080Z:O16 | VEGFA
| EAHS-3080Z:O17 | XRCC3
| EAHS-3080Z:O18 | XRCC3
| EAHS-3080Z:O19 | XRCC6
| EAHS-3080Z:O20 | XRCC6
| EAHS-3080Z:O21 | SEC
| EAHS-3080Z:O22 | SEC
| EAHS-3080Z:O23 | DEC
| EAHS-3080Z:O24 | DEC
| EAHS-3080Z:P01 | THBD
| EAHS-3080Z:P02 | THBD
| EAHS-3080Z:P03 | THBS4
| EAHS-3080Z:P04 | THBS4
| EAHS-3080Z:P05 | TIMP3
| EAHS-3080Z:P06 | TIMP3
| EAHS-3080Z:P07 | TNFRSF10A
| EAHS-3080Z:P08 | TNFRSF10A
| EAHS-3080Z:P09 | TP53BP1
| EAHS-3080Z:P10 | TP53BP1
| EAHS-3080Z:P11 | TP53INP1
| EAHS-3080Z:P12 | TP53INP1
| EAHS-3080Z:P13 | TPM1
| EAHS-3080Z:P14 | TPM1
| EAHS-3080Z:P15 | VEGFA
| EAHS-3080Z:P16 | VEGFA
| EAHS-3080Z:P17 | XRCC3
| EAHS-3080Z:P18 | XRCC3
| EAHS-3080Z:P19 | XRCC6
| EAHS-3080Z:P20 | XRCC6
| EAHS-3080Z:P21 | SEC
| EAHS-3080Z:P22 | SEC
| EAHS-3080Z:P23 | DEC
| EAHS-3080Z:P24 | DEC
| EAHS-3510Z:A01 | AR
| EAHS-3510Z:A02 | AR
| EAHS-3510Z:A03 | CDX2
| EAHS-3510Z:A04 | CDX2
| EAHS-3510Z:A05 | DACH1
| EAHS-3510Z:A06 | DACH1
| EAHS-3510Z:A07 | DLX1
| EAHS-3510Z:A08 | DLX1
| EAHS-3510Z:A09 | DLX2
| EAHS-3510Z:A10 | DLX2
| EAHS-3510Z:A11 | EGFR
| EAHS-3510Z:A12 | EGFR
| EAHS-3510Z:A13 | EGR3
| EAHS-3510Z:A14 | EGR3
| EAHS-3510Z:A15 | ESR1
| EAHS-3510Z:A16 | ESR1
| EAHS-3510Z:A17 | ETS1
| EAHS-3510Z:A18 | ETS1
| EAHS-3510Z:A19 | EZH2
| EAHS-3510Z:A20 | EZH2
| EAHS-3510Z:A21 | FOS
| EAHS-3510Z:A22 | FOS
| EAHS-3510Z:A23 | FOXA1
| EAHS-3510Z:A24 | FOXA1
| EAHS-3510Z:B01 | AR
| EAHS-3510Z:B02 | AR
| EAHS-3510Z:B03 | CDX2
| EAHS-3510Z:B04 | CDX2
| EAHS-3510Z:B05 | DACH1
| EAHS-3510Z:B06 | DACH1
| EAHS-3510Z:B07 | DLX1
| EAHS-3510Z:B08 | DLX1
| EAHS-3510Z:B09 | DLX2
| EAHS-3510Z:B10 | DLX2
| EAHS-3510Z:B11 | EGFR
| EAHS-3510Z:B12 | EGFR
| EAHS-3510Z:B13 | EGR3
| EAHS-3510Z:B14 | EGR3
| EAHS-3510Z:B15 | ESR1
| EAHS-3510Z:B16 | ESR1
| EAHS-3510Z:B17 | ETS1
| EAHS-3510Z:B18 | ETS1
| EAHS-3510Z:B19 | EZH2
| EAHS-3510Z:B20 | EZH2
| EAHS-3510Z:B21 | FOS
| EAHS-3510Z:B22 | FOS
| EAHS-3510Z:B23 | FOXA1
| EAHS-3510Z:B24 | FOXA1
| EAHS-3510Z:C01 | FOXA2
| EAHS-3510Z:C02 | FOXA2
| EAHS-3510Z:C03 | FOXP1
| EAHS-3510Z:C04 | FOXP1
| EAHS-3510Z:C05 | FOXP3
| EAHS-3510Z:C06 | FOXP3
| EAHS-3510Z:C07 | GATA2
| EAHS-3510Z:C08 | GATA2
| EAHS-3510Z:C09 | GATA6
| EAHS-3510Z:C10 | GATA6
| EAHS-3510Z:C11 | GBX2
| EAHS-3510Z:C12 | GBX2
| EAHS-3510Z:C13 | HAND1
| EAHS-3510Z:C14 | HAND1
| EAHS-3510Z:C15 | HIF1A
| EAHS-3510Z:C16 | HIF1A
| EAHS-3510Z:C17 | HOXA1
| EAHS-3510Z:C18 | HOXA1
| EAHS-3510Z:C19 | HOXA10
| EAHS-3510Z:C20 | HOXA10
| EAHS-3510Z:C21 | HOXA11
| EAHS-3510Z:C22 | HOXA11
| EAHS-3510Z:C23 | HOXA2
| EAHS-3510Z:C24 | HOXA2
| EAHS-3510Z:D01 | FOXA2
| EAHS-3510Z:D02 | FOXA2
| EAHS-3510Z:D03 | FOXP1
| EAHS-3510Z:D04 | FOXP1
| EAHS-3510Z:D05 | FOXP3
| EAHS-3510Z:D06 | FOXP3
| EAHS-3510Z:D07 | GATA2
| EAHS-3510Z:D08 | GATA2
| EAHS-3510Z:D09 | GATA6
| EAHS-3510Z:D10 | GATA6
| EAHS-3510Z:D11 | GBX2
| EAHS-3510Z:D12 | GBX2
| EAHS-3510Z:D13 | HAND1
| EAHS-3510Z:D14 | HAND1
| EAHS-3510Z:D15 | HIF1A
| EAHS-3510Z:D16 | HIF1A
| EAHS-3510Z:D17 | HOXA1
| EAHS-3510Z:D18 | HOXA1
| EAHS-3510Z:D19 | HOXA10
| EAHS-3510Z:D20 | HOXA10
| EAHS-3510Z:D21 | HOXA11
| EAHS-3510Z:D22 | HOXA11
| EAHS-3510Z:D23 | HOXA2
| EAHS-3510Z:D24 | HOXA2
| EAHS-3510Z:E01 | HOXA3
| EAHS-3510Z:E02 | HOXA3
| EAHS-3510Z:E03 | HOXA7
| EAHS-3510Z:E04 | HOXA7
| EAHS-3510Z:E05 | HOXA9
| EAHS-3510Z:E06 | HOXA9
| EAHS-3510Z:E07 | HOXB1
| EAHS-3510Z:E08 | HOXB1
| EAHS-3510Z:E09 | HOXB13
| EAHS-3510Z:E10 | HOXB13
| EAHS-3510Z:E11 | HOXB3
| EAHS-3510Z:E12 | HOXB3
| EAHS-3510Z:E13 | HOXB5
| EAHS-3510Z:E14 | HOXB5
| EAHS-3510Z:E15 | HOXB8
| EAHS-3510Z:E16 | HOXB8
| EAHS-3510Z:E17 | HOXC10
| EAHS-3510Z:E18 | HOXC10
| EAHS-3510Z:E19 | HOXC12
| EAHS-3510Z:E20 | HOXC12
| EAHS-3510Z:E21 | HOXC4
| EAHS-3510Z:E22 | HOXC4
| EAHS-3510Z:E23 | HOXC5
| EAHS-3510Z:E24 | HOXC5
| EAHS-3510Z:F01 | HOXA3
| EAHS-3510Z:F02 | HOXA3
| EAHS-3510Z:F03 | HOXA7
| EAHS-3510Z:F04 | HOXA7
| EAHS-3510Z:F05 | HOXA9
| EAHS-3510Z:F06 | HOXA9
| EAHS-3510Z:F07 | HOXB1
| EAHS-3510Z:F08 | HOXB1
| EAHS-3510Z:F09 | HOXB13
| EAHS-3510Z:F10 | HOXB13
| EAHS-3510Z:F11 | HOXB3
| EAHS-3510Z:F12 | HOXB3
| EAHS-3510Z:F13 | HOXB5
| EAHS-3510Z:F14 | HOXB5
| EAHS-3510Z:F15 | HOXB8
| EAHS-3510Z:F16 | HOXB8
| EAHS-3510Z:F17 | HOXC10
| EAHS-3510Z:F18 | HOXC10
| EAHS-3510Z:F19 | HOXC12
| EAHS-3510Z:F20 | HOXC12
| EAHS-3510Z:F21 | HOXC4
| EAHS-3510Z:F22 | HOXC4
| EAHS-3510Z:F23 | HOXC5
| EAHS-3510Z:F24 | HOXC5
| EAHS-3510Z:G01 | HOXC6
| EAHS-3510Z:G02 | HOXC6
| EAHS-3510Z:G03 | HOXC9
| EAHS-3510Z:G04 | HOXC9
| EAHS-3510Z:G05 | HOXD1
| EAHS-3510Z:G06 | HOXD1
| EAHS-3510Z:G07 | HOXD10
| EAHS-3510Z:G08 | HOXD10
| EAHS-3510Z:G09 | HOXD4
| EAHS-3510Z:G10 | HOXD4
| EAHS-3510Z:G11 | HTR7
| EAHS-3510Z:G12 | HTR7
| EAHS-3510Z:G13 | IRX3
| EAHS-3510Z:G14 | IRX3
| EAHS-3510Z:G15 | IRX4
| EAHS-3510Z:G16 | IRX4
| EAHS-3510Z:G17 | ISL1
| EAHS-3510Z:G18 | ISL1
| EAHS-3510Z:G19 | JUN
| EAHS-3510Z:G20 | JUN
| EAHS-3510Z:G21 | KLF2
| EAHS-3510Z:G22 | KLF2
| EAHS-3510Z:G23 | KLF4
| EAHS-3510Z:G24 | KLF4
| EAHS-3510Z:H01 | HOXC6
| EAHS-3510Z:H02 | HOXC6
| EAHS-3510Z:H03 | HOXC9
| EAHS-3510Z:H04 | HOXC9
| EAHS-3510Z:H05 | HOXD1
| EAHS-3510Z:H06 | HOXD1
| EAHS-3510Z:H07 | HOXD10
| EAHS-3510Z:H08 | HOXD10
| EAHS-3510Z:H09 | HOXD4
| EAHS-3510Z:H10 | HOXD4
| EAHS-3510Z:H11 | HTR7
| EAHS-3510Z:H12 | HTR7
| EAHS-3510Z:H13 | IRX3
| EAHS-3510Z:H14 | IRX3
| EAHS-3510Z:H15 | IRX4
| EAHS-3510Z:H16 | IRX4
| EAHS-3510Z:H17 | ISL1
| EAHS-3510Z:H18 | ISL1
| EAHS-3510Z:H19 | JUN
| EAHS-3510Z:H20 | JUN
| EAHS-3510Z:H21 | KLF2
| EAHS-3510Z:H22 | KLF2
| EAHS-3510Z:H23 | KLF4
| EAHS-3510Z:H24 | KLF4
| EAHS-3510Z:I01 | LIF
| EAHS-3510Z:I02 | LIF
| EAHS-3510Z:I03 | LIN28A
| EAHS-3510Z:I04 | LIN28A
| EAHS-3510Z:I05 | LMX1B
| EAHS-3510Z:I06 | LMX1B
| EAHS-3510Z:I07 | MSX2
| EAHS-3510Z:I08 | MSX2
| EAHS-3510Z:I09 | MYC
| EAHS-3510Z:I10 | MYC
| EAHS-3510Z:I11 | NEUROD1
| EAHS-3510Z:I12 | NEUROD1
| EAHS-3510Z:I13 | NFATC1
| EAHS-3510Z:I14 | NFATC1
| EAHS-3510Z:I15 | NFYA
| EAHS-3510Z:I16 | NFYA
| EAHS-3510Z:I17 | NKX2-2
| EAHS-3510Z:I18 | NKX2-2
| EAHS-3510Z:I19 | NOTCH2
| EAHS-3510Z:I20 | NOTCH2
| EAHS-3510Z:I21 | NR2F2
| EAHS-3510Z:I22 | NR2F2
| EAHS-3510Z:I23 | OLIG2
| EAHS-3510Z:I24 | OLIG2
| EAHS-3510Z:J01 | LIF
| EAHS-3510Z:J02 | LIF
| EAHS-3510Z:J03 | LIN28A
| EAHS-3510Z:J04 | LIN28A
| EAHS-3510Z:J05 | LMX1B
| EAHS-3510Z:J06 | LMX1B
| EAHS-3510Z:J07 | MSX2
| EAHS-3510Z:J08 | MSX2
| EAHS-3510Z:J09 | MYC
| EAHS-3510Z:J10 | MYC
| EAHS-3510Z:J11 | NEUROD1
| EAHS-3510Z:J12 | NEUROD1
| EAHS-3510Z:J13 | NFATC1
| EAHS-3510Z:J14 | NFATC1
| EAHS-3510Z:J15 | NFYA
| EAHS-3510Z:J16 | NFYA
| EAHS-3510Z:J17 | NKX2-2
| EAHS-3510Z:J18 | NKX2-2
| EAHS-3510Z:J19 | NOTCH2
| EAHS-3510Z:J20 | NOTCH2
| EAHS-3510Z:J21 | NR2F2
| EAHS-3510Z:J22 | NR2F2
| EAHS-3510Z:J23 | OLIG2
| EAHS-3510Z:J24 | OLIG2
| EAHS-3510Z:K01 | PAX1
| EAHS-3510Z:K02 | PAX1
| EAHS-3510Z:K03 | PAX2
| EAHS-3510Z:K04 | PAX2
| EAHS-3510Z:K05 | PAX5
| EAHS-3510Z:K06 | PAX5
| EAHS-3510Z:K07 | PAX6
| EAHS-3510Z:K08 | PAX6
| EAHS-3510Z:K09 | PAX9
| EAHS-3510Z:K10 | PAX9
| EAHS-3510Z:K11 | PCNA
| EAHS-3510Z:K12 | PCNA
| EAHS-3510Z:K13 | PITX2
| EAHS-3510Z:K14 | PITX2
| EAHS-3510Z:K15 | PITX3
| EAHS-3510Z:K16 | PITX3
| EAHS-3510Z:K17 | POU4F1
| EAHS-3510Z:K18 | POU4F1
| EAHS-3510Z:K19 | POU4F2
| EAHS-3510Z:K20 | POU4F2
| EAHS-3510Z:K21 | PPARG
| EAHS-3510Z:K22 | PPARG
| EAHS-3510Z:K23 | RB1
| EAHS-3510Z:K24 | RB1
| EAHS-3510Z:L01 | PAX1
| EAHS-3510Z:L02 | PAX1
| EAHS-3510Z:L03 | PAX2
| EAHS-3510Z:L04 | PAX2
| EAHS-3510Z:L05 | PAX5
| EAHS-3510Z:L06 | PAX5
| EAHS-3510Z:L07 | PAX6
| EAHS-3510Z:L08 | PAX6
| EAHS-3510Z:L09 | PAX9
| EAHS-3510Z:L10 | PAX9
| EAHS-3510Z:L11 | PCNA
| EAHS-3510Z:L12 | PCNA
| EAHS-3510Z:L13 | PITX2
| EAHS-3510Z:L14 | PITX2
| EAHS-3510Z:L15 | PITX3
| EAHS-3510Z:L16 | PITX3
| EAHS-3510Z:L17 | POU4F1
| EAHS-3510Z:L18 | POU4F1
| EAHS-3510Z:L19 | POU4F2
| EAHS-3510Z:L20 | POU4F2
| EAHS-3510Z:L21 | PPARG
| EAHS-3510Z:L22 | PPARG
| EAHS-3510Z:L23 | RB1
| EAHS-3510Z:L24 | RB1
| EAHS-3510Z:M01 | RUNX1
| EAHS-3510Z:M02 | RUNX1
| EAHS-3510Z:M03 | RUNX2
| EAHS-3510Z:M04 | RUNX2
| EAHS-3510Z:M05 | SIX2
| EAHS-3510Z:M06 | SIX2
| EAHS-3510Z:M07 | SMAD2
| EAHS-3510Z:M08 | SMAD2
| EAHS-3510Z:M09 | SOX1
| EAHS-3510Z:M10 | SOX1
| EAHS-3510Z:M11 | SOX17
| EAHS-3510Z:M12 | SOX17
| EAHS-3510Z:M13 | SOX2
| EAHS-3510Z:M14 | SOX2
| EAHS-3510Z:M15 | SOX9
| EAHS-3510Z:M16 | SOX9
| EAHS-3510Z:M17 | STAT1
| EAHS-3510Z:M18 | STAT1
| EAHS-3510Z:M19 | STAT3
| EAHS-3510Z:M20 | STAT3
| EAHS-3510Z:M21 | TBX5
| EAHS-3510Z:M22 | TBX5
| EAHS-3510Z:M23 | TDGF1
| EAHS-3510Z:M24 | TDGF1
| EAHS-3510Z:N01 | RUNX1
| EAHS-3510Z:N02 | RUNX1
| EAHS-3510Z:N03 | RUNX2
| EAHS-3510Z:N04 | RUNX2
| EAHS-3510Z:N05 | SIX2
| EAHS-3510Z:N06 | SIX2
| EAHS-3510Z:N07 | SMAD2
| EAHS-3510Z:N08 | SMAD2
| EAHS-3510Z:N09 | SOX1
| EAHS-3510Z:N10 | SOX1
| EAHS-3510Z:N11 | SOX17
| EAHS-3510Z:N12 | SOX17
| EAHS-3510Z:N13 | SOX2
| EAHS-3510Z:N14 | SOX2
| EAHS-3510Z:N15 | SOX9
| EAHS-3510Z:N16 | SOX9
| EAHS-3510Z:N17 | STAT1
| EAHS-3510Z:N18 | STAT1
| EAHS-3510Z:N19 | STAT3
| EAHS-3510Z:N20 | STAT3
| EAHS-3510Z:N21 | TBX5
| EAHS-3510Z:N22 | TBX5
| EAHS-3510Z:N23 | TDGF1
| EAHS-3510Z:N24 | TDGF1
| EAHS-3510Z:O01 | TERT
| EAHS-3510Z:O02 | TERT
| EAHS-3510Z:O03 | TLX3
| EAHS-3510Z:O04 | TLX3
| EAHS-3510Z:O05 | VDR
| EAHS-3510Z:O06 | VDR
| EAHS-3510Z:O07 | WRN
| EAHS-3510Z:O08 | WRN
| EAHS-3510Z:O09 | WT1
| EAHS-3510Z:O10 | WT1
| EAHS-3510Z:O11 | XPA
| EAHS-3510Z:O12 | XPA
| EAHS-3510Z:O13 | XPC
| EAHS-3510Z:O14 | XPC
| EAHS-3510Z:O15 | ZFPM2
| EAHS-3510Z:O16 | ZFPM2
| EAHS-3510Z:O17 | ZIC1
| EAHS-3510Z:O18 | ZIC1
| EAHS-3510Z:O19 | ZIC2
| EAHS-3510Z:O20 | ZIC2
| EAHS-3510Z:O21 | SEC
| EAHS-3510Z:O22 | SEC
| EAHS-3510Z:O23 | DEC
| EAHS-3510Z:O24 | DEC
| EAHS-3510Z:P01 | TERT
| EAHS-3510Z:P02 | TERT
| EAHS-3510Z:P03 | TLX3
| EAHS-3510Z:P04 | TLX3
| EAHS-3510Z:P05 | VDR
| EAHS-3510Z:P06 | VDR
| EAHS-3510Z:P07 | WRN
| EAHS-3510Z:P08 | WRN
| EAHS-3510Z:P09 | WT1
| EAHS-3510Z:P10 | WT1
| EAHS-3510Z:P11 | XPA
| EAHS-3510Z:P12 | XPA
| EAHS-3510Z:P13 | XPC
| EAHS-3510Z:P14 | XPC
| EAHS-3510Z:P15 | ZFPM2
| EAHS-3510Z:P16 | ZFPM2
| EAHS-3510Z:P17 | ZIC1
| EAHS-3510Z:P18 | ZIC1
| EAHS-3510Z:P19 | ZIC2
| EAHS-3510Z:P20 | ZIC2
| EAHS-3510Z:P21 | SEC
| EAHS-3510Z:P22 | SEC
| EAHS-3510Z:P23 | DEC
| EAHS-3510Z:P24 | DEC
| EAHS-3520Z:A01 | ABCF1
| EAHS-3520Z:A02 | ABCF1
| EAHS-3520Z:A03 | ADA
| EAHS-3520Z:A04 | ADA
| EAHS-3520Z:A05 | ATF2
| EAHS-3520Z:A06 | ATF2
| EAHS-3520Z:A07 | BCL10
| EAHS-3520Z:A08 | BCL10
| EAHS-3520Z:A09 | BCL3
| EAHS-3520Z:A10 | BCL3
| EAHS-3520Z:A11 | BCL6
| EAHS-3520Z:A12 | BCL6
| EAHS-3520Z:A13 | BLM
| EAHS-3520Z:A14 | BLM
| EAHS-3520Z:A15 | CCL25
| EAHS-3520Z:A16 | CCL25
| EAHS-3520Z:A17 | CD274
| EAHS-3520Z:A18 | CD274
| EAHS-3520Z:A19 | CD276
| EAHS-3520Z:A20 | CD276
| EAHS-3520Z:A21 | CD40
| EAHS-3520Z:A22 | CD40
| EAHS-3520Z:A23 | CD47
| EAHS-3520Z:A24 | CD47
| EAHS-3520Z:B01 | ABCF1
| EAHS-3520Z:B02 | ABCF1
| EAHS-3520Z:B03 | ADA
| EAHS-3520Z:B04 | ADA
| EAHS-3520Z:B05 | ATF2
| EAHS-3520Z:B06 | ATF2
| EAHS-3520Z:B07 | BCL10
| EAHS-3520Z:B08 | BCL10
| EAHS-3520Z:B09 | BCL3
| EAHS-3520Z:B10 | BCL3
| EAHS-3520Z:B11 | BCL6
| EAHS-3520Z:B12 | BCL6
| EAHS-3520Z:B13 | BLM
| EAHS-3520Z:B14 | BLM
| EAHS-3520Z:B15 | CCL25
| EAHS-3520Z:B16 | CCL25
| EAHS-3520Z:B17 | CD274
| EAHS-3520Z:B18 | CD274
| EAHS-3520Z:B19 | CD276
| EAHS-3520Z:B20 | CD276
| EAHS-3520Z:B21 | CD40
| EAHS-3520Z:B22 | CD40
| EAHS-3520Z:B23 | CD47
| EAHS-3520Z:B24 | CD47
| EAHS-3520Z:C01 | CD7
| EAHS-3520Z:C02 | CD7
| EAHS-3520Z:C03 | CD8A
| EAHS-3520Z:C04 | CD8A
| EAHS-3520Z:C05 | CEBPB
| EAHS-3520Z:C06 | CEBPB
| EAHS-3520Z:C07 | CSF1
| EAHS-3520Z:C08 | CSF1
| EAHS-3520Z:C09 | CXCL1
| EAHS-3520Z:C10 | CXCL1
| EAHS-3520Z:C11 | CXCL12
| EAHS-3520Z:C12 | CXCL12
| EAHS-3520Z:C13 | CXCL14
| EAHS-3520Z:C14 | CXCL14
| EAHS-3520Z:C15 | CXCL2
| EAHS-3520Z:C16 | CXCL2
| EAHS-3520Z:C17 | CXCL3
| EAHS-3520Z:C18 | CXCL3
| EAHS-3520Z:C19 | CXCL5
| EAHS-3520Z:C20 | CXCL5
| EAHS-3520Z:C21 | CXCL6
| EAHS-3520Z:C22 | CXCL6
| EAHS-3520Z:C23 | CXCR4
| EAHS-3520Z:C24 | CXCR4
| EAHS-3520Z:D01 | CD7
| EAHS-3520Z:D02 | CD7
| EAHS-3520Z:D03 | CD8A
| EAHS-3520Z:D04 | CD8A
| EAHS-3520Z:D05 | CEBPB
| EAHS-3520Z:D06 | CEBPB
| EAHS-3520Z:D07 | CSF1
| EAHS-3520Z:D08 | CSF1
| EAHS-3520Z:D09 | CXCL1
| EAHS-3520Z:D10 | CXCL1
| EAHS-3520Z:D11 | CXCL12
| EAHS-3520Z:D12 | CXCL12
| EAHS-3520Z:D13 | CXCL14
| EAHS-3520Z:D14 | CXCL14
| EAHS-3520Z:D15 | CXCL2
| EAHS-3520Z:D16 | CXCL2
| EAHS-3520Z:D17 | CXCL3
| EAHS-3520Z:D18 | CXCL3
| EAHS-3520Z:D19 | CXCL5
| EAHS-3520Z:D20 | CXCL5
| EAHS-3520Z:D21 | CXCL6
| EAHS-3520Z:D22 | CXCL6
| EAHS-3520Z:D23 | CXCR4
| EAHS-3520Z:D24 | CXCR4
| EAHS-3520Z:E01 | DPP4
| EAHS-3520Z:E02 | DPP4
| EAHS-3520Z:E03 | EGR1
| EAHS-3520Z:E04 | EGR1
| EAHS-3520Z:E05 | FADD
| EAHS-3520Z:E06 | FADD
| EAHS-3520Z:E07 | FOS
| EAHS-3520Z:E08 | FOS
| EAHS-3520Z:E09 | FOXJ1
| EAHS-3520Z:E10 | FOXJ1
| EAHS-3520Z:E11 | FOXP3
| EAHS-3520Z:E12 | FOXP3
| EAHS-3520Z:E13 | GATA3
| EAHS-3520Z:E14 | GATA3
| EAHS-3520Z:E15 | HDAC4
| EAHS-3520Z:E16 | HDAC4
| EAHS-3520Z:E17 | HMOX1
| EAHS-3520Z:E18 | HMOX1
| EAHS-3520Z:E19 | ICOSLG
| EAHS-3520Z:E20 | ICOSLG
| EAHS-3520Z:E21 | IGF2BP2
| EAHS-3520Z:E22 | IGF2BP2
| EAHS-3520Z:E23 | IL10RA
| EAHS-3520Z:E24 | IL10RA
| EAHS-3520Z:F01 | DPP4
| EAHS-3520Z:F02 | DPP4
| EAHS-3520Z:F03 | EGR1
| EAHS-3520Z:F04 | EGR1
| EAHS-3520Z:F05 | FADD
| EAHS-3520Z:F06 | FADD
| EAHS-3520Z:F07 | FOS
| EAHS-3520Z:F08 | FOS
| EAHS-3520Z:F09 | FOXJ1
| EAHS-3520Z:F10 | FOXJ1
| EAHS-3520Z:F11 | FOXP3
| EAHS-3520Z:F12 | FOXP3
| EAHS-3520Z:F13 | GATA3
| EAHS-3520Z:F14 | GATA3
| EAHS-3520Z:F15 | HDAC4
| EAHS-3520Z:F16 | HDAC4
| EAHS-3520Z:F17 | HMOX1
| EAHS-3520Z:F18 | HMOX1
| EAHS-3520Z:F19 | ICOSLG
| EAHS-3520Z:F20 | ICOSLG
| EAHS-3520Z:F21 | IGF2BP2
| EAHS-3520Z:F22 | IGF2BP2
| EAHS-3520Z:F23 | IL10RA
| EAHS-3520Z:F24 | IL10RA
| EAHS-3520Z:G01 | IL10RB
| EAHS-3520Z:G02 | IL10RB
| EAHS-3520Z:G03 | IL12A
| EAHS-3520Z:G04 | IL12A
| EAHS-3520Z:G05 | IL12B
| EAHS-3520Z:G06 | IL12B
| EAHS-3520Z:G07 | IL13
| EAHS-3520Z:G08 | IL13
| EAHS-3520Z:G09 | IL13RA1
| EAHS-3520Z:G10 | IL13RA1
| EAHS-3520Z:G11 | IL15
| EAHS-3520Z:G12 | IL15
| EAHS-3520Z:G13 | IL15RA
| EAHS-3520Z:G14 | IL15RA
| EAHS-3520Z:G15 | IL17C
| EAHS-3520Z:G16 | IL17C
| EAHS-3520Z:G17 | IL17RA
| EAHS-3520Z:G18 | IL17RA
| EAHS-3520Z:G19 | IL1RAP
| EAHS-3520Z:G20 | IL1RAP
| EAHS-3520Z:G21 | IL36B
| EAHS-3520Z:G22 | IL36B
| EAHS-3520Z:G23 | IL4R
| EAHS-3520Z:G24 | IL4R
| EAHS-3520Z:H01 | IL10RB
| EAHS-3520Z:H02 | IL10RB
| EAHS-3520Z:H03 | IL12A
| EAHS-3520Z:H04 | IL12A
| EAHS-3520Z:H05 | IL12B
| EAHS-3520Z:H06 | IL12B
| EAHS-3520Z:H07 | IL13
| EAHS-3520Z:H08 | IL13
| EAHS-3520Z:H09 | IL13RA1
| EAHS-3520Z:H10 | IL13RA1
| EAHS-3520Z:H11 | IL15
| EAHS-3520Z:H12 | IL15
| EAHS-3520Z:H13 | IL15RA
| EAHS-3520Z:H14 | IL15RA
| EAHS-3520Z:H15 | IL17C
| EAHS-3520Z:H16 | IL17C
| EAHS-3520Z:H17 | IL17RA
| EAHS-3520Z:H18 | IL17RA
| EAHS-3520Z:H19 | IL1RAP
| EAHS-3520Z:H20 | IL1RAP
| EAHS-3520Z:H21 | IL36B
| EAHS-3520Z:H22 | IL36B
| EAHS-3520Z:H23 | IL4R
| EAHS-3520Z:H24 | IL4R
| EAHS-3520Z:I01 | IL6R
| EAHS-3520Z:I02 | IL6R
| EAHS-3520Z:I03 | IL6ST
| EAHS-3520Z:I04 | IL6ST
| EAHS-3520Z:I05 | IL7
| EAHS-3520Z:I06 | IL7
| EAHS-3520Z:I07 | INHA
| EAHS-3520Z:I08 | INHA
| EAHS-3520Z:I09 | INHBA
| EAHS-3520Z:I10 | INHBA
| EAHS-3520Z:I11 | IRF1
| EAHS-3520Z:I12 | IRF1
| EAHS-3520Z:I13 | JUN
| EAHS-3520Z:I14 | JUN
| EAHS-3520Z:I15 | LAG3
| EAHS-3520Z:I16 | LAG3
| EAHS-3520Z:I17 | LCK
| EAHS-3520Z:I18 | LCK
| EAHS-3520Z:I19 | LTB
| EAHS-3520Z:I20 | LTB
| EAHS-3520Z:I21 | LTB4R
| EAHS-3520Z:I22 | LTB4R
| EAHS-3520Z:I23 | MALT1
| EAHS-3520Z:I24 | MALT1
| EAHS-3520Z:J01 | IL6R
| EAHS-3520Z:J02 | IL6R
| EAHS-3520Z:J03 | IL6ST
| EAHS-3520Z:J04 | IL6ST
| EAHS-3520Z:J05 | IL7
| EAHS-3520Z:J06 | IL7
| EAHS-3520Z:J07 | INHA
| EAHS-3520Z:J08 | INHA
| EAHS-3520Z:J09 | INHBA
| EAHS-3520Z:J10 | INHBA
| EAHS-3520Z:J11 | IRF1
| EAHS-3520Z:J12 | IRF1
| EAHS-3520Z:J13 | JUN
| EAHS-3520Z:J14 | JUN
| EAHS-3520Z:J15 | LAG3
| EAHS-3520Z:J16 | LAG3
| EAHS-3520Z:J17 | LCK
| EAHS-3520Z:J18 | LCK
| EAHS-3520Z:J19 | LTB
| EAHS-3520Z:J20 | LTB
| EAHS-3520Z:J21 | LTB4R
| EAHS-3520Z:J22 | LTB4R
| EAHS-3520Z:J23 | MALT1
| EAHS-3520Z:J24 | MALT1
| EAHS-3520Z:K01 | MAP3K7
| EAHS-3520Z:K02 | MAP3K7
| EAHS-3520Z:K03 | MAPK14
| EAHS-3520Z:K04 | MAPK14
| EAHS-3520Z:K05 | MICB
| EAHS-3520Z:K06 | MICB
| EAHS-3520Z:K07 | MIF
| EAHS-3520Z:K08 | MIF
| EAHS-3520Z:K09 | MYD88
| EAHS-3520Z:K10 | MYD88
| EAHS-3520Z:K11 | NCK1
| EAHS-3520Z:K12 | NCK1
| EAHS-3520Z:K13 | NFATC3
| EAHS-3520Z:K14 | NFATC3
| EAHS-3520Z:K15 | NFKB1
| EAHS-3520Z:K16 | NFKB1
| EAHS-3520Z:K17 | NFKBIB
| EAHS-3520Z:K18 | NFKBIB
| EAHS-3520Z:K19 | NOD1
| EAHS-3520Z:K20 | NOD1
| EAHS-3520Z:K21 | NR3C1
| EAHS-3520Z:K22 | NR3C1
| EAHS-3520Z:K23 | PAX1
| EAHS-3520Z:K24 | PAX1
| EAHS-3520Z:L01 | MAP3K7
| EAHS-3520Z:L02 | MAP3K7
| EAHS-3520Z:L03 | MAPK14
| EAHS-3520Z:L04 | MAPK14
| EAHS-3520Z:L05 | MICB
| EAHS-3520Z:L06 | MICB
| EAHS-3520Z:L07 | MIF
| EAHS-3520Z:L08 | MIF
| EAHS-3520Z:L09 | MYD88
| EAHS-3520Z:L10 | MYD88
| EAHS-3520Z:L11 | NCK1
| EAHS-3520Z:L12 | NCK1
| EAHS-3520Z:L13 | NFATC3
| EAHS-3520Z:L14 | NFATC3
| EAHS-3520Z:L15 | NFKB1
| EAHS-3520Z:L16 | NFKB1
| EAHS-3520Z:L17 | NFKBIB
| EAHS-3520Z:L18 | NFKBIB
| EAHS-3520Z:L19 | NOD1
| EAHS-3520Z:L20 | NOD1
| EAHS-3520Z:L21 | NR3C1
| EAHS-3520Z:L22 | NR3C1
| EAHS-3520Z:L23 | PAX1
| EAHS-3520Z:L24 | PAX1
| EAHS-3520Z:M01 | PF4
| EAHS-3520Z:M02 | PF4
| EAHS-3520Z:M03 | PTGS2
| EAHS-3520Z:M04 | PTGS2
| EAHS-3520Z:M05 | RELA
| EAHS-3520Z:M06 | RELA
| EAHS-3520Z:M07 | RIPK2
| EAHS-3520Z:M08 | RIPK2
| EAHS-3520Z:M09 | RUNX1
| EAHS-3520Z:M10 | RUNX1
| EAHS-3520Z:M11 | S1PR3
| EAHS-3520Z:M12 | S1PR3
| EAHS-3520Z:M13 | SMAD3
| EAHS-3520Z:M14 | SMAD3
| EAHS-3520Z:M15 | SOCS1
| EAHS-3520Z:M16 | SOCS1
| EAHS-3520Z:M17 | SOD1
| EAHS-3520Z:M18 | SOD1
| EAHS-3520Z:M19 | STAT1
| EAHS-3520Z:M20 | STAT1
| EAHS-3520Z:M21 | STAT5A
| EAHS-3520Z:M22 | STAT5A
| EAHS-3520Z:M23 | TGFB1
| EAHS-3520Z:M24 | TGFB1
| EAHS-3520Z:N01 | PF4
| EAHS-3520Z:N02 | PF4
| EAHS-3520Z:N03 | PTGS2
| EAHS-3520Z:N04 | PTGS2
| EAHS-3520Z:N05 | RELA
| EAHS-3520Z:N06 | RELA
| EAHS-3520Z:N07 | RIPK2
| EAHS-3520Z:N08 | RIPK2
| EAHS-3520Z:N09 | RUNX1
| EAHS-3520Z:N10 | RUNX1
| EAHS-3520Z:N11 | S1PR3
| EAHS-3520Z:N12 | S1PR3
| EAHS-3520Z:N13 | SMAD3
| EAHS-3520Z:N14 | SMAD3
| EAHS-3520Z:N15 | SOCS1
| EAHS-3520Z:N16 | SOCS1
| EAHS-3520Z:N17 | SOD1
| EAHS-3520Z:N18 | SOD1
| EAHS-3520Z:N19 | STAT1
| EAHS-3520Z:N20 | STAT1
| EAHS-3520Z:N21 | STAT5A
| EAHS-3520Z:N22 | STAT5A
| EAHS-3520Z:N23 | TGFB1
| EAHS-3520Z:N24 | TGFB1
| EAHS-3520Z:O01 | NELFCD
| EAHS-3520Z:O02 | NELFCD
| EAHS-3520Z:O03 | THY1
| EAHS-3520Z:O04 | THY1
| EAHS-3520Z:O05 | TIRAP
| EAHS-3520Z:O06 | TIRAP
| EAHS-3520Z:O07 | TLR2
| EAHS-3520Z:O08 | TLR2
| EAHS-3520Z:O09 | TLR5
| EAHS-3520Z:O10 | TLR5
| EAHS-3520Z:O11 | TNFRSF1B
| EAHS-3520Z:O12 | TNFRSF1B
| EAHS-3520Z:O13 | TOLLIP
| EAHS-3520Z:O14 | TOLLIP
| EAHS-3520Z:O15 | TRAF2
| EAHS-3520Z:O16 | TRAF2
| EAHS-3520Z:O17 | TRAF6
| EAHS-3520Z:O18 | TRAF6
| EAHS-3520Z:O19 | TYK2
| EAHS-3520Z:O20 | TYK2
| EAHS-3520Z:O21 | SEC
| EAHS-3520Z:O22 | SEC
| EAHS-3520Z:O23 | DEC
| EAHS-3520Z:O24 | DEC
| EAHS-3520Z:P01 | NELFCD
| EAHS-3520Z:P02 | NELFCD
| EAHS-3520Z:P03 | THY1
| EAHS-3520Z:P04 | THY1
| EAHS-3520Z:P05 | TIRAP
| EAHS-3520Z:P06 | TIRAP
| EAHS-3520Z:P07 | TLR2
| EAHS-3520Z:P08 | TLR2
| EAHS-3520Z:P09 | TLR5
| EAHS-3520Z:P10 | TLR5
| EAHS-3520Z:P11 | TNFRSF1B
| EAHS-3520Z:P12 | TNFRSF1B
| EAHS-3520Z:P13 | TOLLIP
| EAHS-3520Z:P14 | TOLLIP
| EAHS-3520Z:P15 | TRAF2
| EAHS-3520Z:P16 | TRAF2
| EAHS-3520Z:P17 | TRAF6
| EAHS-3520Z:P18 | TRAF6
| EAHS-3520Z:P19 | TYK2
| EAHS-3520Z:P20 | TYK2
| EAHS-3520Z:P21 | SEC
| EAHS-3520Z:P22 | SEC
| EAHS-3520Z:P23 | DEC
| EAHS-3520Z:P24 | DEC
| EAHS-3550Z:A01 | ABL1
| EAHS-3550Z:A02 | ABL1
| EAHS-3550Z:A03 | AKT1
| EAHS-3550Z:A04 | AKT1
| EAHS-3550Z:A05 | APC
| EAHS-3550Z:A06 | APC
| EAHS-3550Z:A07 | ATM
| EAHS-3550Z:A08 | ATM
| EAHS-3550Z:A09 | BCL2
| EAHS-3550Z:A10 | BCL2
| EAHS-3550Z:A11 | BCR
| EAHS-3550Z:A12 | BCR
| EAHS-3550Z:A13 | BIRC5
| EAHS-3550Z:A14 | BIRC5
| EAHS-3550Z:A15 | BRAF
| EAHS-3550Z:A16 | BRAF
| EAHS-3550Z:A17 | BRCA1
| EAHS-3550Z:A18 | BRCA1
| EAHS-3550Z:A19 | BRCA2
| EAHS-3550Z:A20 | BRCA2
| EAHS-3550Z:A21 | CADM1
| EAHS-3550Z:A22 | CADM1
| EAHS-3550Z:A23 | CAV1
| EAHS-3550Z:A24 | CAV1
| EAHS-3550Z:B01 | ABL1
| EAHS-3550Z:B02 | ABL1
| EAHS-3550Z:B03 | AKT1
| EAHS-3550Z:B04 | AKT1
| EAHS-3550Z:B05 | APC
| EAHS-3550Z:B06 | APC
| EAHS-3550Z:B07 | ATM
| EAHS-3550Z:B08 | ATM
| EAHS-3550Z:B09 | BCL2
| EAHS-3550Z:B10 | BCL2
| EAHS-3550Z:B11 | BCR
| EAHS-3550Z:B12 | BCR
| EAHS-3550Z:B13 | BIRC5
| EAHS-3550Z:B14 | BIRC5
| EAHS-3550Z:B15 | BRAF
| EAHS-3550Z:B16 | BRAF
| EAHS-3550Z:B17 | BRCA1
| EAHS-3550Z:B18 | BRCA1
| EAHS-3550Z:B19 | BRCA2
| EAHS-3550Z:B20 | BRCA2
| EAHS-3550Z:B21 | CADM1
| EAHS-3550Z:B22 | CADM1
| EAHS-3550Z:B23 | CAV1
| EAHS-3550Z:B24 | CAV1
| EAHS-3550Z:C01 | CCND1
| EAHS-3550Z:C02 | CCND1
| EAHS-3550Z:C03 | CCND2
| EAHS-3550Z:C04 | CCND2
| EAHS-3550Z:C05 | CD44
| EAHS-3550Z:C06 | CD44
| EAHS-3550Z:C07 | CDH1
| EAHS-3550Z:C08 | CDH1
| EAHS-3550Z:C09 | CDH13
| EAHS-3550Z:C10 | CDH13
| EAHS-3550Z:C11 | CDKN1A
| EAHS-3550Z:C12 | CDKN1A
| EAHS-3550Z:C13 | CDKN1B
| EAHS-3550Z:C14 | CDKN1B
| EAHS-3550Z:C15 | CDKN1C
| EAHS-3550Z:C16 | CDKN1C
| EAHS-3550Z:C17 | CDKN2A
| EAHS-3550Z:C18 | CDKN2A
| EAHS-3550Z:C19 | CDKN2B
| EAHS-3550Z:C20 | CDKN2B
| EAHS-3550Z:C21 | CDKN3
| EAHS-3550Z:C22 | CDKN3
| EAHS-3550Z:C23 | CDX2
| EAHS-3550Z:C24 | CDX2
| EAHS-3550Z:D01 | CCND1
| EAHS-3550Z:D02 | CCND1
| EAHS-3550Z:D03 | CCND2
| EAHS-3550Z:D04 | CCND2
| EAHS-3550Z:D05 | CD44
| EAHS-3550Z:D06 | CD44
| EAHS-3550Z:D07 | CDH1
| EAHS-3550Z:D08 | CDH1
| EAHS-3550Z:D09 | CDH13
| EAHS-3550Z:D10 | CDH13
| EAHS-3550Z:D11 | CDKN1A
| EAHS-3550Z:D12 | CDKN1A
| EAHS-3550Z:D13 | CDKN1B
| EAHS-3550Z:D14 | CDKN1B
| EAHS-3550Z:D15 | CDKN1C
| EAHS-3550Z:D16 | CDKN1C
| EAHS-3550Z:D17 | CDKN2A
| EAHS-3550Z:D18 | CDKN2A
| EAHS-3550Z:D19 | CDKN2B
| EAHS-3550Z:D20 | CDKN2B
| EAHS-3550Z:D21 | CDKN3
| EAHS-3550Z:D22 | CDKN3
| EAHS-3550Z:D23 | CDX2
| EAHS-3550Z:D24 | CDX2
| EAHS-3550Z:E01 | CHFR
| EAHS-3550Z:E02 | CHFR
| EAHS-3550Z:E03 | CTNNB1
| EAHS-3550Z:E04 | CTNNB1
| EAHS-3550Z:E05 | DAPK1
| EAHS-3550Z:E06 | DAPK1
| EAHS-3550Z:E07 | DIRAS3
| EAHS-3550Z:E08 | DIRAS3
| EAHS-3550Z:E09 | DKK3
| EAHS-3550Z:E10 | DKK3
| EAHS-3550Z:E11 | DLC1
| EAHS-3550Z:E12 | DLC1
| EAHS-3550Z:E13 | E2F1
| EAHS-3550Z:E14 | E2F1
| EAHS-3550Z:E15 | EGFR
| EAHS-3550Z:E16 | EGFR
| EAHS-3550Z:E17 | ERBB2
| EAHS-3550Z:E18 | ERBB2
| EAHS-3550Z:E19 | ESR1
| EAHS-3550Z:E20 | ESR1
| EAHS-3550Z:E21 | FAS
| EAHS-3550Z:E22 | FAS
| EAHS-3550Z:E23 | FHIT
| EAHS-3550Z:E24 | FHIT
| EAHS-3550Z:F01 | CHFR
| EAHS-3550Z:F02 | CHFR
| EAHS-3550Z:F03 | CTNNB1
| EAHS-3550Z:F04 | CTNNB1
| EAHS-3550Z:F05 | DAPK1
| EAHS-3550Z:F06 | DAPK1
| EAHS-3550Z:F07 | DIRAS3
| EAHS-3550Z:F08 | DIRAS3
| EAHS-3550Z:F09 | DKK3
| EAHS-3550Z:F10 | DKK3
| EAHS-3550Z:F11 | DLC1
| EAHS-3550Z:F12 | DLC1
| EAHS-3550Z:F13 | E2F1
| EAHS-3550Z:F14 | E2F1
| EAHS-3550Z:F15 | EGFR
| EAHS-3550Z:F16 | EGFR
| EAHS-3550Z:F17 | ERBB2
| EAHS-3550Z:F18 | ERBB2
| EAHS-3550Z:F19 | ESR1
| EAHS-3550Z:F20 | ESR1
| EAHS-3550Z:F21 | FAS
| EAHS-3550Z:F22 | FAS
| EAHS-3550Z:F23 | FHIT
| EAHS-3550Z:F24 | FHIT
| EAHS-3550Z:G01 | FOS
| EAHS-3550Z:G02 | FOS
| EAHS-3550Z:G03 | GSTP1
| EAHS-3550Z:G04 | GSTP1
| EAHS-3550Z:G05 | HIC1
| EAHS-3550Z:G06 | HIC1
| EAHS-3550Z:G07 | HOXA1
| EAHS-3550Z:G08 | HOXA1
| EAHS-3550Z:G09 | HRAS
| EAHS-3550Z:G10 | HRAS
| EAHS-3550Z:G11 | IGF2R
| EAHS-3550Z:G12 | IGF2R
| EAHS-3550Z:G13 | ING1
| EAHS-3550Z:G14 | ING1
| EAHS-3550Z:G15 | JUN
| EAHS-3550Z:G16 | JUN
| EAHS-3550Z:G17 | LOX
| EAHS-3550Z:G18 | LOX
| EAHS-3550Z:G19 | MDM2
| EAHS-3550Z:G20 | MDM2
| EAHS-3550Z:G21 | MEN1
| EAHS-3550Z:G22 | MEN1
| EAHS-3550Z:G23 | MGMT
| EAHS-3550Z:G24 | MGMT
| EAHS-3550Z:H01 | FOS
| EAHS-3550Z:H02 | FOS
| EAHS-3550Z:H03 | GSTP1
| EAHS-3550Z:H04 | GSTP1
| EAHS-3550Z:H05 | HIC1
| EAHS-3550Z:H06 | HIC1
| EAHS-3550Z:H07 | HOXA1
| EAHS-3550Z:H08 | HOXA1
| EAHS-3550Z:H09 | HRAS
| EAHS-3550Z:H10 | HRAS
| EAHS-3550Z:H11 | IGF2R
| EAHS-3550Z:H12 | IGF2R
| EAHS-3550Z:H13 | ING1
| EAHS-3550Z:H14 | ING1
| EAHS-3550Z:H15 | JUN
| EAHS-3550Z:H16 | JUN
| EAHS-3550Z:H17 | LOX
| EAHS-3550Z:H18 | LOX
| EAHS-3550Z:H19 | MDM2
| EAHS-3550Z:H20 | MDM2
| EAHS-3550Z:H21 | MEN1
| EAHS-3550Z:H22 | MEN1
| EAHS-3550Z:H23 | MGMT
| EAHS-3550Z:H24 | MGMT
| EAHS-3550Z:I01 | MLH1
| EAHS-3550Z:I02 | MLH1
| EAHS-3550Z:I03 | MYC
| EAHS-3550Z:I04 | MYC
| EAHS-3550Z:I05 | MYCN
| EAHS-3550Z:I06 | MYCN
| EAHS-3550Z:I07 | NEUROG1
| EAHS-3550Z:I08 | NEUROG1
| EAHS-3550Z:I09 | NF1
| EAHS-3550Z:I10 | NF1
| EAHS-3550Z:I11 | NF2
| EAHS-3550Z:I12 | NF2
| EAHS-3550Z:I13 | NFKB1
| EAHS-3550Z:I14 | NFKB1
| EAHS-3550Z:I15 | NME1
| EAHS-3550Z:I16 | NME1
| EAHS-3550Z:I17 | OPCML
| EAHS-3550Z:I18 | OPCML
| EAHS-3550Z:I19 | PDLIM4
| EAHS-3550Z:I20 | PDLIM4
| EAHS-3550Z:I21 | PRDM2
| EAHS-3550Z:I22 | PRDM2
| EAHS-3550Z:I23 | PTCH1
| EAHS-3550Z:I24 | PTCH1
| EAHS-3550Z:J01 | MLH1
| EAHS-3550Z:J02 | MLH1
| EAHS-3550Z:J03 | MYC
| EAHS-3550Z:J04 | MYC
| EAHS-3550Z:J05 | MYCN
| EAHS-3550Z:J06 | MYCN
| EAHS-3550Z:J07 | NEUROG1
| EAHS-3550Z:J08 | NEUROG1
| EAHS-3550Z:J09 | NF1
| EAHS-3550Z:J10 | NF1
| EAHS-3550Z:J11 | NF2
| EAHS-3550Z:J12 | NF2
| EAHS-3550Z:J13 | NFKB1
| EAHS-3550Z:J14 | NFKB1
| EAHS-3550Z:J15 | NME1
| EAHS-3550Z:J16 | NME1
| EAHS-3550Z:J17 | OPCML
| EAHS-3550Z:J18 | OPCML
| EAHS-3550Z:J19 | PDLIM4
| EAHS-3550Z:J20 | PDLIM4
| EAHS-3550Z:J21 | PRDM2
| EAHS-3550Z:J22 | PRDM2
| EAHS-3550Z:J23 | PTCH1
| EAHS-3550Z:J24 | PTCH1
| EAHS-3550Z:K01 | PTEN
| EAHS-3550Z:K02 | PTEN
| EAHS-3550Z:K03 | PTGS2
| EAHS-3550Z:K04 | PTGS2
| EAHS-3550Z:K05 | PYCARD
| EAHS-3550Z:K06 | PYCARD
| EAHS-3550Z:K07 | RARB
| EAHS-3550Z:K08 | RARB
| EAHS-3550Z:K09 | RASSF1
| EAHS-3550Z:K10 | RASSF1
| EAHS-3550Z:K11 | RB1
| EAHS-3550Z:K12 | RB1
| EAHS-3550Z:K13 | RET
| EAHS-3550Z:K14 | RET
| EAHS-3550Z:K15 | RUNX3
| EAHS-3550Z:K16 | RUNX3
| EAHS-3550Z:K17 | SCGB3A1
| EAHS-3550Z:K18 | SCGB3A1
| EAHS-3550Z:K19 | SFN
| EAHS-3550Z:K20 | SFN
| EAHS-3550Z:K21 | SFRP1
| EAHS-3550Z:K22 | SFRP1
| EAHS-3550Z:K23 | SFRP2
| EAHS-3550Z:K24 | SFRP2
| EAHS-3550Z:L01 | PTEN
| EAHS-3550Z:L02 | PTEN
| EAHS-3550Z:L03 | PTGS2
| EAHS-3550Z:L04 | PTGS2
| EAHS-3550Z:L05 | PYCARD
| EAHS-3550Z:L06 | PYCARD
| EAHS-3550Z:L07 | RARB
| EAHS-3550Z:L08 | RARB
| EAHS-3550Z:L09 | RASSF1
| EAHS-3550Z:L10 | RASSF1
| EAHS-3550Z:L11 | RB1
| EAHS-3550Z:L12 | RB1
| EAHS-3550Z:L13 | RET
| EAHS-3550Z:L14 | RET
| EAHS-3550Z:L15 | RUNX3
| EAHS-3550Z:L16 | RUNX3
| EAHS-3550Z:L17 | SCGB3A1
| EAHS-3550Z:L18 | SCGB3A1
| EAHS-3550Z:L19 | SFN
| EAHS-3550Z:L20 | SFN
| EAHS-3550Z:L21 | SFRP1
| EAHS-3550Z:L22 | SFRP1
| EAHS-3550Z:L23 | SFRP2
| EAHS-3550Z:L24 | SFRP2
| EAHS-3550Z:M01 | SH3PXD2A
| EAHS-3550Z:M02 | SH3PXD2A
| EAHS-3550Z:M03 | SLC5A8
| EAHS-3550Z:M04 | SLC5A8
| EAHS-3550Z:M05 | SMAD4
| EAHS-3550Z:M06 | SMAD4
| EAHS-3550Z:M07 | SMARCB1
| EAHS-3550Z:M08 | SMARCB1
| EAHS-3550Z:M09 | SOCS1
| EAHS-3550Z:M10 | SOCS1
| EAHS-3550Z:M11 | SPARC
| EAHS-3550Z:M12 | SPARC
| EAHS-3550Z:M13 | TERT
| EAHS-3550Z:M14 | TERT
| EAHS-3550Z:M15 | TGFB1
| EAHS-3550Z:M16 | TGFB1
| EAHS-3550Z:M17 | TGFBR2
| EAHS-3550Z:M18 | TGFBR2
| EAHS-3550Z:M19 | THBS1
| EAHS-3550Z:M20 | THBS1
| EAHS-3550Z:M21 | TIMP3
| EAHS-3550Z:M22 | TIMP3
| EAHS-3550Z:M23 | TP53
| EAHS-3550Z:M24 | TP53
| EAHS-3550Z:N01 | SH3PXD2A
| EAHS-3550Z:N02 | SH3PXD2A
| EAHS-3550Z:N03 | SLC5A8
| EAHS-3550Z:N04 | SLC5A8
| EAHS-3550Z:N05 | SMAD4
| EAHS-3550Z:N06 | SMAD4
| EAHS-3550Z:N07 | SMARCB1
| EAHS-3550Z:N08 | SMARCB1
| EAHS-3550Z:N09 | SOCS1
| EAHS-3550Z:N10 | SOCS1
| EAHS-3550Z:N11 | SPARC
| EAHS-3550Z:N12 | SPARC
| EAHS-3550Z:N13 | TERT
| EAHS-3550Z:N14 | TERT
| EAHS-3550Z:N15 | TGFB1
| EAHS-3550Z:N16 | TGFB1
| EAHS-3550Z:N17 | TGFBR2
| EAHS-3550Z:N18 | TGFBR2
| EAHS-3550Z:N19 | THBS1
| EAHS-3550Z:N20 | THBS1
| EAHS-3550Z:N21 | TIMP3
| EAHS-3550Z:N22 | TIMP3
| EAHS-3550Z:N23 | TP53
| EAHS-3550Z:N24 | TP53
| EAHS-3550Z:O01 | TP73
| EAHS-3550Z:O02 | TP73
| EAHS-3550Z:O03 | TSC1
| EAHS-3550Z:O04 | TSC1
| EAHS-3550Z:O05 | TSC2
| EAHS-3550Z:O06 | TSC2
| EAHS-3550Z:O07 | VEGFA
| EAHS-3550Z:O08 | VEGFA
| EAHS-3550Z:O09 | VHL
| EAHS-3550Z:O10 | VHL
| EAHS-3550Z:O11 | WIF1
| EAHS-3550Z:O12 | WIF1
| EAHS-3550Z:O13 | WT1
| EAHS-3550Z:O14 | WT1
| EAHS-3550Z:O15 | WWOX
| EAHS-3550Z:O16 | WWOX
| EAHS-3550Z:O17 | XRCC1
| EAHS-3550Z:O18 | XRCC1
| EAHS-3550Z:O19 | ZMYND10
| EAHS-3550Z:O20 | ZMYND10
| EAHS-3550Z:O21 | SEC
| EAHS-3550Z:O22 | SEC
| EAHS-3550Z:O23 | DEC
| EAHS-3550Z:O24 | DEC
| EAHS-3550Z:P01 | TP73
| EAHS-3550Z:P02 | TP73
| EAHS-3550Z:P03 | TSC1
| EAHS-3550Z:P04 | TSC1
| EAHS-3550Z:P05 | TSC2
| EAHS-3550Z:P06 | TSC2
| EAHS-3550Z:P07 | VEGFA
| EAHS-3550Z:P08 | VEGFA
| EAHS-3550Z:P09 | VHL
| EAHS-3550Z:P10 | VHL
| EAHS-3550Z:P11 | WIF1
| EAHS-3550Z:P12 | WIF1
| EAHS-3550Z:P13 | WT1
| EAHS-3550Z:P14 | WT1
| EAHS-3550Z:P15 | WWOX
| EAHS-3550Z:P16 | WWOX
| EAHS-3550Z:P17 | XRCC1
| EAHS-3550Z:P18 | XRCC1
| EAHS-3550Z:P19 | ZMYND10
| EAHS-3550Z:P20 | ZMYND10
| EAHS-3550Z:P21 | SEC
| EAHS-3550Z:P22 | SEC
| EAHS-3550Z:P23 | DEC
| EAHS-3550Z:P24 | DEC
| EAHS-3560Z:A01 | ALX1
| EAHS-3560Z:A02 | ALX1
| EAHS-3560Z:A03 | ALX3
| EAHS-3560Z:A04 | ALX3
| EAHS-3560Z:A05 | ALX4
| EAHS-3560Z:A06 | ALX4
| EAHS-3560Z:A07 | ARX
| EAHS-3560Z:A08 | ARX
| EAHS-3560Z:A09 | BARX1
| EAHS-3560Z:A10 | BARX1
| EAHS-3560Z:A11 | BARX2
| EAHS-3560Z:A12 | BARX2
| EAHS-3560Z:A13 | CDX1
| EAHS-3560Z:A14 | CDX1
| EAHS-3560Z:A15 | CDX2
| EAHS-3560Z:A16 | CDX2
| EAHS-3560Z:A17 | CDX4
| EAHS-3560Z:A18 | CDX4
| EAHS-3560Z:A19 | CUX1
| EAHS-3560Z:A20 | CUX1
| EAHS-3560Z:A21 | DLX1
| EAHS-3560Z:A22 | DLX1
| EAHS-3560Z:A23 | DLX2
| EAHS-3560Z:A24 | DLX2
| EAHS-3560Z:B01 | ALX1
| EAHS-3560Z:B02 | ALX1
| EAHS-3560Z:B03 | ALX3
| EAHS-3560Z:B04 | ALX3
| EAHS-3560Z:B05 | ALX4
| EAHS-3560Z:B06 | ALX4
| EAHS-3560Z:B07 | ARX
| EAHS-3560Z:B08 | ARX
| EAHS-3560Z:B09 | BARX1
| EAHS-3560Z:B10 | BARX1
| EAHS-3560Z:B11 | BARX2
| EAHS-3560Z:B12 | BARX2
| EAHS-3560Z:B13 | CDX1
| EAHS-3560Z:B14 | CDX1
| EAHS-3560Z:B15 | CDX2
| EAHS-3560Z:B16 | CDX2
| EAHS-3560Z:B17 | CDX4
| EAHS-3560Z:B18 | CDX4
| EAHS-3560Z:B19 | CUX1
| EAHS-3560Z:B20 | CUX1
| EAHS-3560Z:B21 | DLX1
| EAHS-3560Z:B22 | DLX1
| EAHS-3560Z:B23 | DLX2
| EAHS-3560Z:B24 | DLX2
| EAHS-3560Z:C01 | DLX3
| EAHS-3560Z:C02 | DLX3
| EAHS-3560Z:C03 | DLX5
| EAHS-3560Z:C04 | DLX5
| EAHS-3560Z:C05 | DLX6
| EAHS-3560Z:C06 | DLX6
| EAHS-3560Z:C07 | EMX1
| EAHS-3560Z:C08 | EMX1
| EAHS-3560Z:C09 | EMX2
| EAHS-3560Z:C10 | EMX2
| EAHS-3560Z:C11 | EN1
| EAHS-3560Z:C12 | EN1
| EAHS-3560Z:C13 | EN2
| EAHS-3560Z:C14 | EN2
| EAHS-3560Z:C15 | HHEX
| EAHS-3560Z:C16 | HHEX
| EAHS-3560Z:C17 | HLX
| EAHS-3560Z:C18 | HLX
| EAHS-3560Z:C19 | HOPX
| EAHS-3560Z:C20 | HOPX
| EAHS-3560Z:C21 | HOXA1
| EAHS-3560Z:C22 | HOXA1
| EAHS-3560Z:C23 | HOXA11
| EAHS-3560Z:C24 | HOXA11
| EAHS-3560Z:D01 | DLX3
| EAHS-3560Z:D02 | DLX3
| EAHS-3560Z:D03 | DLX5
| EAHS-3560Z:D04 | DLX5
| EAHS-3560Z:D05 | DLX6
| EAHS-3560Z:D06 | DLX6
| EAHS-3560Z:D07 | EMX1
| EAHS-3560Z:D08 | EMX1
| EAHS-3560Z:D09 | EMX2
| EAHS-3560Z:D10 | EMX2
| EAHS-3560Z:D11 | EN1
| EAHS-3560Z:D12 | EN1
| EAHS-3560Z:D13 | EN2
| EAHS-3560Z:D14 | EN2
| EAHS-3560Z:D15 | HHEX
| EAHS-3560Z:D16 | HHEX
| EAHS-3560Z:D17 | HLX
| EAHS-3560Z:D18 | HLX
| EAHS-3560Z:D19 | HOPX
| EAHS-3560Z:D20 | HOPX
| EAHS-3560Z:D21 | HOXA1
| EAHS-3560Z:D22 | HOXA1
| EAHS-3560Z:D23 | HOXA11
| EAHS-3560Z:D24 | HOXA11
| EAHS-3560Z:E01 | HOXA13
| EAHS-3560Z:E02 | HOXA13
| EAHS-3560Z:E03 | HOXA2
| EAHS-3560Z:E04 | HOXA2
| EAHS-3560Z:E05 | HOXA4
| EAHS-3560Z:E06 | HOXA4
| EAHS-3560Z:E07 | HOXA5
| EAHS-3560Z:E08 | HOXA5
| EAHS-3560Z:E09 | HOXA6
| EAHS-3560Z:E10 | HOXA6
| EAHS-3560Z:E11 | HOXA7
| EAHS-3560Z:E12 | HOXA7
| EAHS-3560Z:E13 | HOXA9
| EAHS-3560Z:E14 | HOXA9
| EAHS-3560Z:E15 | HOXB1
| EAHS-3560Z:E16 | HOXB1
| EAHS-3560Z:E17 | HOXB13
| EAHS-3560Z:E18 | HOXB13
| EAHS-3560Z:E19 | HOXB2
| EAHS-3560Z:E20 | HOXB2
| EAHS-3560Z:E21 | HOXB3
| EAHS-3560Z:E22 | HOXB3
| EAHS-3560Z:E23 | HOXB4
| EAHS-3560Z:E24 | HOXB4
| EAHS-3560Z:F01 | HOXA13
| EAHS-3560Z:F02 | HOXA13
| EAHS-3560Z:F03 | HOXA2
| EAHS-3560Z:F04 | HOXA2
| EAHS-3560Z:F05 | HOXA4
| EAHS-3560Z:F06 | HOXA4
| EAHS-3560Z:F07 | HOXA5
| EAHS-3560Z:F08 | HOXA5
| EAHS-3560Z:F09 | HOXA6
| EAHS-3560Z:F10 | HOXA6
| EAHS-3560Z:F11 | HOXA7
| EAHS-3560Z:F12 | HOXA7
| EAHS-3560Z:F13 | HOXA9
| EAHS-3560Z:F14 | HOXA9
| EAHS-3560Z:F15 | HOXB1
| EAHS-3560Z:F16 | HOXB1
| EAHS-3560Z:F17 | HOXB13
| EAHS-3560Z:F18 | HOXB13
| EAHS-3560Z:F19 | HOXB2
| EAHS-3560Z:F20 | HOXB2
| EAHS-3560Z:F21 | HOXB3
| EAHS-3560Z:F22 | HOXB3
| EAHS-3560Z:F23 | HOXB4
| EAHS-3560Z:F24 | HOXB4
| EAHS-3560Z:G01 | HOXB5
| EAHS-3560Z:G02 | HOXB5
| EAHS-3560Z:G03 | HOXB6
| EAHS-3560Z:G04 | HOXB6
| EAHS-3560Z:G05 | HOXB7
| EAHS-3560Z:G06 | HOXB7
| EAHS-3560Z:G07 | HOXB8
| EAHS-3560Z:G08 | HOXB8
| EAHS-3560Z:G09 | HOXB9
| EAHS-3560Z:G10 | HOXB9
| EAHS-3560Z:G11 | HOXC10
| EAHS-3560Z:G12 | HOXC10
| EAHS-3560Z:G13 | HOXC11
| EAHS-3560Z:G14 | HOXC11
| EAHS-3560Z:G15 | HOXC12
| EAHS-3560Z:G16 | HOXC12
| EAHS-3560Z:G17 | HOXC13
| EAHS-3560Z:G18 | HOXC13
| EAHS-3560Z:G19 | HOXC5
| EAHS-3560Z:G20 | HOXC5
| EAHS-3560Z:G21 | HOXC8
| EAHS-3560Z:G22 | HOXC8
| EAHS-3560Z:G23 | HOXC9
| EAHS-3560Z:G24 | HOXC9
| EAHS-3560Z:H01 | HOXB5
| EAHS-3560Z:H02 | HOXB5
| EAHS-3560Z:H03 | HOXB6
| EAHS-3560Z:H04 | HOXB6
| EAHS-3560Z:H05 | HOXB7
| EAHS-3560Z:H06 | HOXB7
| EAHS-3560Z:H07 | HOXB8
| EAHS-3560Z:H08 | HOXB8
| EAHS-3560Z:H09 | HOXB9
| EAHS-3560Z:H10 | HOXB9
| EAHS-3560Z:H11 | HOXC10
| EAHS-3560Z:H12 | HOXC10
| EAHS-3560Z:H13 | HOXC11
| EAHS-3560Z:H14 | HOXC11
| EAHS-3560Z:H15 | HOXC12
| EAHS-3560Z:H16 | HOXC12
| EAHS-3560Z:H17 | HOXC13
| EAHS-3560Z:H18 | HOXC13
| EAHS-3560Z:H19 | HOXC5
| EAHS-3560Z:H20 | HOXC5
| EAHS-3560Z:H21 | HOXC8
| EAHS-3560Z:H22 | HOXC8
| EAHS-3560Z:H23 | HOXC9
| EAHS-3560Z:H24 | HOXC9
| EAHS-3560Z:I01 | HOXD1
| EAHS-3560Z:I02 | HOXD1
| EAHS-3560Z:I03 | HOXD10
| EAHS-3560Z:I04 | HOXD10
| EAHS-3560Z:I05 | HOXD11
| EAHS-3560Z:I06 | HOXD11
| EAHS-3560Z:I07 | HOXD12
| EAHS-3560Z:I08 | HOXD12
| EAHS-3560Z:I09 | HOXD13
| EAHS-3560Z:I10 | HOXD13
| EAHS-3560Z:I11 | HOXD3
| EAHS-3560Z:I12 | HOXD3
| EAHS-3560Z:I13 | HOXD8
| EAHS-3560Z:I14 | HOXD8
| EAHS-3560Z:I15 | HOXD9
| EAHS-3560Z:I16 | HOXD9
| EAHS-3560Z:I17 | ISL1
| EAHS-3560Z:I18 | ISL1
| EAHS-3560Z:I19 | ISL2
| EAHS-3560Z:I20 | ISL2
| EAHS-3560Z:I21 | LBX1
| EAHS-3560Z:I22 | LBX1
| EAHS-3560Z:I23 | LBX2
| EAHS-3560Z:I24 | LBX2
| EAHS-3560Z:J01 | HOXD1
| EAHS-3560Z:J02 | HOXD1
| EAHS-3560Z:J03 | HOXD10
| EAHS-3560Z:J04 | HOXD10
| EAHS-3560Z:J05 | HOXD11
| EAHS-3560Z:J06 | HOXD11
| EAHS-3560Z:J07 | HOXD12
| EAHS-3560Z:J08 | HOXD12
| EAHS-3560Z:J09 | HOXD13
| EAHS-3560Z:J10 | HOXD13
| EAHS-3560Z:J11 | HOXD3
| EAHS-3560Z:J12 | HOXD3
| EAHS-3560Z:J13 | HOXD8
| EAHS-3560Z:J14 | HOXD8
| EAHS-3560Z:J15 | HOXD9
| EAHS-3560Z:J16 | HOXD9
| EAHS-3560Z:J17 | ISL1
| EAHS-3560Z:J18 | ISL1
| EAHS-3560Z:J19 | ISL2
| EAHS-3560Z:J20 | ISL2
| EAHS-3560Z:J21 | LBX1
| EAHS-3560Z:J22 | LBX1
| EAHS-3560Z:J23 | LBX2
| EAHS-3560Z:J24 | LBX2
| EAHS-3560Z:K01 | LHX1
| EAHS-3560Z:K02 | LHX1
| EAHS-3560Z:K03 | LMX1A
| EAHS-3560Z:K04 | LMX1A
| EAHS-3560Z:K05 | LMX1B
| EAHS-3560Z:K06 | LMX1B
| EAHS-3560Z:K07 | MEIS1
| EAHS-3560Z:K08 | MEIS1
| EAHS-3560Z:K09 | MIXL1
| EAHS-3560Z:K10 | MIXL1
| EAHS-3560Z:K11 | MKX
| EAHS-3560Z:K12 | MKX
| EAHS-3560Z:K13 | MSX2
| EAHS-3560Z:K14 | MSX2
| EAHS-3560Z:K15 | NKX3-1
| EAHS-3560Z:K16 | NKX3-1
| EAHS-3560Z:K17 | OTP
| EAHS-3560Z:K18 | OTP
| EAHS-3560Z:K19 | OTX1
| EAHS-3560Z:K20 | OTX1
| EAHS-3560Z:K21 | PAX3
| EAHS-3560Z:K22 | PAX3
| EAHS-3560Z:K23 | PDHX
| EAHS-3560Z:K24 | PDHX
| EAHS-3560Z:L01 | LHX1
| EAHS-3560Z:L02 | LHX1
| EAHS-3560Z:L03 | LMX1A
| EAHS-3560Z:L04 | LMX1A
| EAHS-3560Z:L05 | LMX1B
| EAHS-3560Z:L06 | LMX1B
| EAHS-3560Z:L07 | MEIS1
| EAHS-3560Z:L08 | MEIS1
| EAHS-3560Z:L09 | MIXL1
| EAHS-3560Z:L10 | MIXL1
| EAHS-3560Z:L11 | MKX
| EAHS-3560Z:L12 | MKX
| EAHS-3560Z:L13 | MSX2
| EAHS-3560Z:L14 | MSX2
| EAHS-3560Z:L15 | NKX3-1
| EAHS-3560Z:L16 | NKX3-1
| EAHS-3560Z:L17 | OTP
| EAHS-3560Z:L18 | OTP
| EAHS-3560Z:L19 | OTX1
| EAHS-3560Z:L20 | OTX1
| EAHS-3560Z:L21 | PAX3
| EAHS-3560Z:L22 | PAX3
| EAHS-3560Z:L23 | PDHX
| EAHS-3560Z:L24 | PDHX
| EAHS-3560Z:M01 | PHOX2A
| EAHS-3560Z:M02 | PHOX2A
| EAHS-3560Z:M03 | PHOX2B
| EAHS-3560Z:M04 | PHOX2B
| EAHS-3560Z:M05 | PHTF1
| EAHS-3560Z:M06 | PHTF1
| EAHS-3560Z:M07 | PITX2
| EAHS-3560Z:M08 | PITX2
| EAHS-3560Z:M09 | PITX3
| EAHS-3560Z:M10 | PITX3
| EAHS-3560Z:M11 | PROX1
| EAHS-3560Z:M12 | PROX1
| EAHS-3560Z:M13 | SIRT1
| EAHS-3560Z:M14 | SIRT1
| EAHS-3560Z:M15 | SIRT2
| EAHS-3560Z:M16 | SIRT2
| EAHS-3560Z:M17 | SIRT3
| EAHS-3560Z:M18 | SIRT3
| EAHS-3560Z:M19 | SIRT6
| EAHS-3560Z:M20 | SIRT6
| EAHS-3560Z:M21 | SIRT7
| EAHS-3560Z:M22 | SIRT7
| EAHS-3560Z:M23 | SIX1
| EAHS-3560Z:M24 | SIX1
| EAHS-3560Z:N01 | PHOX2A
| EAHS-3560Z:N02 | PHOX2A
| EAHS-3560Z:N03 | PHOX2B
| EAHS-3560Z:N04 | PHOX2B
| EAHS-3560Z:N05 | PHTF1
| EAHS-3560Z:N06 | PHTF1
| EAHS-3560Z:N07 | PITX2
| EAHS-3560Z:N08 | PITX2
| EAHS-3560Z:N09 | PITX3
| EAHS-3560Z:N10 | PITX3
| EAHS-3560Z:N11 | PROX1
| EAHS-3560Z:N12 | PROX1
| EAHS-3560Z:N13 | SIRT1
| EAHS-3560Z:N14 | SIRT1
| EAHS-3560Z:N15 | SIRT2
| EAHS-3560Z:N16 | SIRT2
| EAHS-3560Z:N17 | SIRT3
| EAHS-3560Z:N18 | SIRT3
| EAHS-3560Z:N19 | SIRT6
| EAHS-3560Z:N20 | SIRT6
| EAHS-3560Z:N21 | SIRT7
| EAHS-3560Z:N22 | SIRT7
| EAHS-3560Z:N23 | SIX1
| EAHS-3560Z:N24 | SIX1
| EAHS-3560Z:O01 | SIX2
| EAHS-3560Z:O02 | SIX2
| EAHS-3560Z:O03 | SIX4
| EAHS-3560Z:O04 | SIX4
| EAHS-3560Z:O05 | SIX6
| EAHS-3560Z:O06 | SIX6
| EAHS-3560Z:O07 | TLX1
| EAHS-3560Z:O08 | TLX1
| EAHS-3560Z:O09 | VAX1
| EAHS-3560Z:O10 | VAX1
| EAHS-3560Z:O11 | VAX2
| EAHS-3560Z:O12 | VAX2
| EAHS-3560Z:O13 | VSX1
| EAHS-3560Z:O14 | VSX1
| EAHS-3560Z:O15 | VSX2
| EAHS-3560Z:O16 | VSX2
| EAHS-3560Z:O17 | ZHX1
| EAHS-3560Z:O18 | ZHX1
| EAHS-3560Z:O19 | ZHX2
| EAHS-3560Z:O20 | ZHX2
| EAHS-3560Z:O21 | SEC
| EAHS-3560Z:O22 | SEC
| EAHS-3560Z:O23 | DEC
| EAHS-3560Z:O24 | DEC
| EAHS-3560Z:P01 | SIX2
| EAHS-3560Z:P02 | SIX2
| EAHS-3560Z:P03 | SIX4
| EAHS-3560Z:P04 | SIX4
| EAHS-3560Z:P05 | SIX6
| EAHS-3560Z:P06 | SIX6
| EAHS-3560Z:P07 | TLX1
| EAHS-3560Z:P08 | TLX1
| EAHS-3560Z:P09 | VAX1
| EAHS-3560Z:P10 | VAX1
| EAHS-3560Z:P11 | VAX2
| EAHS-3560Z:P12 | VAX2
| EAHS-3560Z:P13 | VSX1
| EAHS-3560Z:P14 | VSX1
| EAHS-3560Z:P15 | VSX2
| EAHS-3560Z:P16 | VSX2
| EAHS-3560Z:P17 | ZHX1
| EAHS-3560Z:P18 | ZHX1
| EAHS-3560Z:P19 | ZHX2
| EAHS-3560Z:P20 | ZHX2
| EAHS-3560Z:P21 | SEC
| EAHS-3560Z:P22 | SEC
| EAHS-3560Z:P23 | DEC
| EAHS-3560Z:P24 | DEC
| EAHS-3580Z:A01 | APEX1
| EAHS-3580Z:A02 | APEX1
| EAHS-3580Z:A03 | ATF4
| EAHS-3580Z:A04 | ATF4
| EAHS-3580Z:A05 | ATM
| EAHS-3580Z:A06 | ATM
| EAHS-3580Z:A07 | ATR
| EAHS-3580Z:A08 | ATR
| EAHS-3580Z:A09 | BAX
| EAHS-3580Z:A10 | BAX
| EAHS-3580Z:A11 | BCL2L1
| EAHS-3580Z:A12 | BCL2L1
| EAHS-3580Z:A13 | BNIP3
| EAHS-3580Z:A14 | BNIP3
| EAHS-3580Z:A15 | BRCA1
| EAHS-3580Z:A16 | BRCA1
| EAHS-3580Z:A17 | CALR
| EAHS-3580Z:A18 | CALR
| EAHS-3580Z:A19 | CANX
| EAHS-3580Z:A20 | CANX
| EAHS-3580Z:A21 | CAT
| EAHS-3580Z:A22 | CAT
| EAHS-3580Z:A23 | CCND1
| EAHS-3580Z:A24 | CCND1
| EAHS-3580Z:B01 | APEX1
| EAHS-3580Z:B02 | APEX1
| EAHS-3580Z:B03 | ATF4
| EAHS-3580Z:B04 | ATF4
| EAHS-3580Z:B05 | ATM
| EAHS-3580Z:B06 | ATM
| EAHS-3580Z:B07 | ATR
| EAHS-3580Z:B08 | ATR
| EAHS-3580Z:B09 | BAX
| EAHS-3580Z:B10 | BAX
| EAHS-3580Z:B11 | BCL2L1
| EAHS-3580Z:B12 | BCL2L1
| EAHS-3580Z:B13 | BNIP3
| EAHS-3580Z:B14 | BNIP3
| EAHS-3580Z:B15 | BRCA1
| EAHS-3580Z:B16 | BRCA1
| EAHS-3580Z:B17 | CALR
| EAHS-3580Z:B18 | CALR
| EAHS-3580Z:B19 | CANX
| EAHS-3580Z:B20 | CANX
| EAHS-3580Z:B21 | CAT
| EAHS-3580Z:B22 | CAT
| EAHS-3580Z:B23 | CCND1
| EAHS-3580Z:B24 | CCND1
| EAHS-3580Z:C01 | CCNG1
| EAHS-3580Z:C02 | CCNG1
| EAHS-3580Z:C03 | CCS
| EAHS-3580Z:C04 | CCS
| EAHS-3580Z:C05 | CDKN1A
| EAHS-3580Z:C06 | CDKN1A
| EAHS-3580Z:C07 | CEBPB
| EAHS-3580Z:C08 | CEBPB
| EAHS-3580Z:C09 | CHEK1
| EAHS-3580Z:C10 | CHEK1
| EAHS-3580Z:C11 | CHEK2
| EAHS-3580Z:C12 | CHEK2
| EAHS-3580Z:C13 | CREB3
| EAHS-3580Z:C14 | CREB3
| EAHS-3580Z:C15 | CSTB
| EAHS-3580Z:C16 | CSTB
| EAHS-3580Z:C17 | CYBA
| EAHS-3580Z:C18 | CYBA
| EAHS-3580Z:C19 | CYP1A1
| EAHS-3580Z:C20 | CYP1A1
| EAHS-3580Z:C21 | DDIT3
| EAHS-3580Z:C22 | DDIT3
| EAHS-3580Z:C23 | DNAJA1
| EAHS-3580Z:C24 | DNAJA1
| EAHS-3580Z:D01 | CCNG1
| EAHS-3580Z:D02 | CCNG1
| EAHS-3580Z:D03 | CCS
| EAHS-3580Z:D04 | CCS
| EAHS-3580Z:D05 | CDKN1A
| EAHS-3580Z:D06 | CDKN1A
| EAHS-3580Z:D07 | CEBPB
| EAHS-3580Z:D08 | CEBPB
| EAHS-3580Z:D09 | CHEK1
| EAHS-3580Z:D10 | CHEK1
| EAHS-3580Z:D11 | CHEK2
| EAHS-3580Z:D12 | CHEK2
| EAHS-3580Z:D13 | CREB3
| EAHS-3580Z:D14 | CREB3
| EAHS-3580Z:D15 | CSTB
| EAHS-3580Z:D16 | CSTB
| EAHS-3580Z:D17 | CYBA
| EAHS-3580Z:D18 | CYBA
| EAHS-3580Z:D19 | CYP1A1
| EAHS-3580Z:D20 | CYP1A1
| EAHS-3580Z:D21 | DDIT3
| EAHS-3580Z:D22 | DDIT3
| EAHS-3580Z:D23 | DNAJA1
| EAHS-3580Z:D24 | DNAJA1
| EAHS-3580Z:E01 | DNAJB9
| EAHS-3580Z:E02 | DNAJB9
| EAHS-3580Z:E03 | DNAJC15
| EAHS-3580Z:E04 | DNAJC15
| EAHS-3580Z:E05 | E2F1
| EAHS-3580Z:E06 | E2F1
| EAHS-3580Z:E07 | EDEM1
| EAHS-3580Z:E08 | EDEM1
| EAHS-3580Z:E09 | EGR1
| EAHS-3580Z:E10 | EGR1
| EAHS-3580Z:E11 | EIF2AK3
| EAHS-3580Z:E12 | EIF2AK3
| EAHS-3580Z:E13 | ERCC1
| EAHS-3580Z:E14 | ERCC1
| EAHS-3580Z:E15 | GADD45A
| EAHS-3580Z:E16 | GADD45A
| EAHS-3580Z:E17 | GADD45G
| EAHS-3580Z:E18 | GADD45G
| EAHS-3580Z:E19 | GDF15
| EAHS-3580Z:E20 | GDF15
| EAHS-3580Z:E21 | GPX1
| EAHS-3580Z:E22 | GPX1
| EAHS-3580Z:E23 | GPX3
| EAHS-3580Z:E24 | GPX3
| EAHS-3580Z:F01 | DNAJB9
| EAHS-3580Z:F02 | DNAJB9
| EAHS-3580Z:F03 | DNAJC15
| EAHS-3580Z:F04 | DNAJC15
| EAHS-3580Z:F05 | E2F1
| EAHS-3580Z:F06 | E2F1
| EAHS-3580Z:F07 | EDEM1
| EAHS-3580Z:F08 | EDEM1
| EAHS-3580Z:F09 | EGR1
| EAHS-3580Z:F10 | EGR1
| EAHS-3580Z:F11 | EIF2AK3
| EAHS-3580Z:F12 | EIF2AK3
| EAHS-3580Z:F13 | ERCC1
| EAHS-3580Z:F14 | ERCC1
| EAHS-3580Z:F15 | GADD45A
| EAHS-3580Z:F16 | GADD45A
| EAHS-3580Z:F17 | GADD45G
| EAHS-3580Z:F18 | GADD45G
| EAHS-3580Z:F19 | GDF15
| EAHS-3580Z:F20 | GDF15
| EAHS-3580Z:F21 | GPX1
| EAHS-3580Z:F22 | GPX1
| EAHS-3580Z:F23 | GPX3
| EAHS-3580Z:F24 | GPX3
| EAHS-3580Z:G01 | GPX4
| EAHS-3580Z:G02 | GPX4
| EAHS-3580Z:G03 | GPX7
| EAHS-3580Z:G04 | GPX7
| EAHS-3580Z:G05 | GSR
| EAHS-3580Z:G06 | GSR
| EAHS-3580Z:G07 | HERPUD1
| EAHS-3580Z:G08 | HERPUD1
| EAHS-3580Z:G09 | HIF1A
| EAHS-3580Z:G10 | HIF1A
| EAHS-3580Z:G11 | HMOX1
| EAHS-3580Z:G12 | HMOX1
| EAHS-3580Z:G13 | HSP90AB1
| EAHS-3580Z:G14 | HSP90AB1
| EAHS-3580Z:G15 | HSPA1A
| EAHS-3580Z:G16 | HSPA1A
| EAHS-3580Z:G17 | HSPA4
| EAHS-3580Z:G18 | HSPA4
| EAHS-3580Z:G19 | HSPA5
| EAHS-3580Z:G20 | HSPA5
| EAHS-3580Z:G21 | HSPA8
| EAHS-3580Z:G22 | HSPA8
| EAHS-3580Z:G23 | HSPE1
| EAHS-3580Z:G24 | HSPE1
| EAHS-3580Z:H01 | GPX4
| EAHS-3580Z:H02 | GPX4
| EAHS-3580Z:H03 | GPX7
| EAHS-3580Z:H04 | GPX7
| EAHS-3580Z:H05 | GSR
| EAHS-3580Z:H06 | GSR
| EAHS-3580Z:H07 | HERPUD1
| EAHS-3580Z:H08 | HERPUD1
| EAHS-3580Z:H09 | HIF1A
| EAHS-3580Z:H10 | HIF1A
| EAHS-3580Z:H11 | HMOX1
| EAHS-3580Z:H12 | HMOX1
| EAHS-3580Z:H13 | HSP90AB1
| EAHS-3580Z:H14 | HSP90AB1
| EAHS-3580Z:H15 | HSPA1A
| EAHS-3580Z:H16 | HSPA1A
| EAHS-3580Z:H17 | HSPA4
| EAHS-3580Z:H18 | HSPA4
| EAHS-3580Z:H19 | HSPA5
| EAHS-3580Z:H20 | HSPA5
| EAHS-3580Z:H21 | HSPA8
| EAHS-3580Z:H22 | HSPA8
| EAHS-3580Z:H23 | HSPE1
| EAHS-3580Z:H24 | HSPE1
| EAHS-3580Z:I01 | HSPH1
| EAHS-3580Z:I02 | HSPH1
| EAHS-3580Z:I03 | HUS1
| EAHS-3580Z:I04 | HUS1
| EAHS-3580Z:I05 | INSIG1
| EAHS-3580Z:I06 | INSIG1
| EAHS-3580Z:I07 | MBTPS1
| EAHS-3580Z:I08 | MBTPS1
| EAHS-3580Z:I09 | MDM2
| EAHS-3580Z:I10 | MDM2
| EAHS-3580Z:I11 | MIF
| EAHS-3580Z:I12 | MIF
| EAHS-3580Z:I13 | MLH1
| EAHS-3580Z:I14 | MLH1
| EAHS-3580Z:I15 | MRE11A
| EAHS-3580Z:I16 | MRE11A
| EAHS-3580Z:I17 | MSH2
| EAHS-3580Z:I18 | MSH2
| EAHS-3580Z:I19 | MT2A
| EAHS-3580Z:I20 | MT2A
| EAHS-3580Z:I21 | MT3
| EAHS-3580Z:I22 | MT3
| EAHS-3580Z:I23 | NFKB1
| EAHS-3580Z:I24 | NFKB1
| EAHS-3580Z:J01 | HSPH1
| EAHS-3580Z:J02 | HSPH1
| EAHS-3580Z:J03 | HUS1
| EAHS-3580Z:J04 | HUS1
| EAHS-3580Z:J05 | INSIG1
| EAHS-3580Z:J06 | INSIG1
| EAHS-3580Z:J07 | MBTPS1
| EAHS-3580Z:J08 | MBTPS1
| EAHS-3580Z:J09 | MDM2
| EAHS-3580Z:J10 | MDM2
| EAHS-3580Z:J11 | MIF
| EAHS-3580Z:J12 | MIF
| EAHS-3580Z:J13 | MLH1
| EAHS-3580Z:J14 | MLH1
| EAHS-3580Z:J15 | MRE11A
| EAHS-3580Z:J16 | MRE11A
| EAHS-3580Z:J17 | MSH2
| EAHS-3580Z:J18 | MSH2
| EAHS-3580Z:J19 | MT2A
| EAHS-3580Z:J20 | MT2A
| EAHS-3580Z:J21 | MT3
| EAHS-3580Z:J22 | MT3
| EAHS-3580Z:J23 | NFKB1
| EAHS-3580Z:J24 | NFKB1
| EAHS-3580Z:K01 | PCNA
| EAHS-3580Z:K02 | PCNA
| EAHS-3580Z:K03 | PDIA3
| EAHS-3580Z:K04 | PDIA3
| EAHS-3580Z:K05 | POR
| EAHS-3580Z:K06 | POR
| EAHS-3580Z:K07 | PRDX1
| EAHS-3580Z:K08 | PRDX1
| EAHS-3580Z:K09 | PRDX2
| EAHS-3580Z:K10 | PRDX2
| EAHS-3580Z:K11 | PRDX3
| EAHS-3580Z:K12 | PRDX3
| EAHS-3580Z:K13 | PRDX5
| EAHS-3580Z:K14 | PRDX5
| EAHS-3580Z:K15 | PRDX6
| EAHS-3580Z:K16 | PRDX6
| EAHS-3580Z:K17 | PRKDC
| EAHS-3580Z:K18 | PRKDC
| EAHS-3580Z:K19 | PTGS2
| EAHS-3580Z:K20 | PTGS2
| EAHS-3580Z:K21 | RAD1
| EAHS-3580Z:K22 | RAD1
| EAHS-3580Z:K23 | RAD17
| EAHS-3580Z:K24 | RAD17
| EAHS-3580Z:L01 | PCNA
| EAHS-3580Z:L02 | PCNA
| EAHS-3580Z:L03 | PDIA3
| EAHS-3580Z:L04 | PDIA3
| EAHS-3580Z:L05 | POR
| EAHS-3580Z:L06 | POR
| EAHS-3580Z:L07 | PRDX1
| EAHS-3580Z:L08 | PRDX1
| EAHS-3580Z:L09 | PRDX2
| EAHS-3580Z:L10 | PRDX2
| EAHS-3580Z:L11 | PRDX3
| EAHS-3580Z:L12 | PRDX3
| EAHS-3580Z:L13 | PRDX5
| EAHS-3580Z:L14 | PRDX5
| EAHS-3580Z:L15 | PRDX6
| EAHS-3580Z:L16 | PRDX6
| EAHS-3580Z:L17 | PRKDC
| EAHS-3580Z:L18 | PRKDC
| EAHS-3580Z:L19 | PTGS2
| EAHS-3580Z:L20 | PTGS2
| EAHS-3580Z:L21 | RAD1
| EAHS-3580Z:L22 | RAD1
| EAHS-3580Z:L23 | RAD17
| EAHS-3580Z:L24 | RAD17
| EAHS-3580Z:M01 | RAD23A
| EAHS-3580Z:M02 | RAD23A
| EAHS-3580Z:M03 | RAD50
| EAHS-3580Z:M04 | RAD50
| EAHS-3580Z:M05 | RAD51
| EAHS-3580Z:M06 | RAD51
| EAHS-3580Z:M07 | RAD9A
| EAHS-3580Z:M08 | RAD9A
| EAHS-3580Z:M09 | RARA
| EAHS-3580Z:M10 | RARA
| EAHS-3580Z:M11 | SCARA3
| EAHS-3580Z:M12 | SCARA3
| EAHS-3580Z:M13 | SMC1A
| EAHS-3580Z:M14 | SMC1A
| EAHS-3580Z:M15 | SOD1
| EAHS-3580Z:M16 | SOD1
| EAHS-3580Z:M17 | SOD2
| EAHS-3580Z:M18 | SOD2
| EAHS-3580Z:M19 | SRXN1
| EAHS-3580Z:M20 | SRXN1
| EAHS-3580Z:M21 | SYVN1
| EAHS-3580Z:M22 | SYVN1
| EAHS-3580Z:M23 | TP53
| EAHS-3580Z:M24 | TP53
| EAHS-3580Z:N01 | RAD23A
| EAHS-3580Z:N02 | RAD23A
| EAHS-3580Z:N03 | RAD50
| EAHS-3580Z:N04 | RAD50
| EAHS-3580Z:N05 | RAD51
| EAHS-3580Z:N06 | RAD51
| EAHS-3580Z:N07 | RAD9A
| EAHS-3580Z:N08 | RAD9A
| EAHS-3580Z:N09 | RARA
| EAHS-3580Z:N10 | RARA
| EAHS-3580Z:N11 | SCARA3
| EAHS-3580Z:N12 | SCARA3
| EAHS-3580Z:N13 | SMC1A
| EAHS-3580Z:N14 | SMC1A
| EAHS-3580Z:N15 | SOD1
| EAHS-3580Z:N16 | SOD1
| EAHS-3580Z:N17 | SOD2
| EAHS-3580Z:N18 | SOD2
| EAHS-3580Z:N19 | SRXN1
| EAHS-3580Z:N20 | SRXN1
| EAHS-3580Z:N21 | SYVN1
| EAHS-3580Z:N22 | SYVN1
| EAHS-3580Z:N23 | TP53
| EAHS-3580Z:N24 | TP53
| EAHS-3580Z:O01 | TXNRD2
| EAHS-3580Z:O02 | TXNRD2
| EAHS-3580Z:O03 | UBE2G2
| EAHS-3580Z:O04 | UBE2G2
| EAHS-3580Z:O05 | UNG
| EAHS-3580Z:O06 | UNG
| EAHS-3580Z:O07 | VCP
| EAHS-3580Z:O08 | VCP
| EAHS-3580Z:O09 | VEGFA
| EAHS-3580Z:O10 | VEGFA
| EAHS-3580Z:O11 | XBP1
| EAHS-3580Z:O12 | XBP1
| EAHS-3580Z:O13 | XPC
| EAHS-3580Z:O14 | XPC
| EAHS-3580Z:O15 | XRCC1
| EAHS-3580Z:O16 | XRCC1
| EAHS-3580Z:O17 | XRCC2
| EAHS-3580Z:O18 | XRCC2
| EAHS-3580Z:O19 | XRCC6
| EAHS-3580Z:O20 | XRCC6
| EAHS-3580Z:O21 | SEC
| EAHS-3580Z:O22 | SEC
| EAHS-3580Z:O23 | DEC
| EAHS-3580Z:O24 | DEC
| EAHS-3580Z:P01 | TXNRD2
| EAHS-3580Z:P02 | TXNRD2
| EAHS-3580Z:P03 | UBE2G2
| EAHS-3580Z:P04 | UBE2G2
| EAHS-3580Z:P05 | UNG
| EAHS-3580Z:P06 | UNG
| EAHS-3580Z:P07 | VCP
| EAHS-3580Z:P08 | VCP
| EAHS-3580Z:P09 | VEGFA
| EAHS-3580Z:P10 | VEGFA
| EAHS-3580Z:P11 | XBP1
| EAHS-3580Z:P12 | XBP1
| EAHS-3580Z:P13 | XPC
| EAHS-3580Z:P14 | XPC
| EAHS-3580Z:P15 | XRCC1
| EAHS-3580Z:P16 | XRCC1
| EAHS-3580Z:P17 | XRCC2
| EAHS-3580Z:P18 | XRCC2
| EAHS-3580Z:P19 | XRCC6
| EAHS-3580Z:P20 | XRCC6
| EAHS-3580Z:P21 | SEC
| EAHS-3580Z:P22 | SEC
| EAHS-3580Z:P23 | DEC
| EAHS-3580Z:P24 | DEC
| EAMM-3010Z:A01 | Abcb1a
| EAMM-3010Z:A02 | Abcb1a
| EAMM-3010Z:A03 | Abcb1b
| EAMM-3010Z:A04 | Abcb1b
| EAMM-3010Z:A05 | Adam23
| EAMM-3010Z:A06 | Adam23
| EAMM-3010Z:A07 | Apc
| EAMM-3010Z:A08 | Apc
| EAMM-3010Z:A09 | Atm
| EAMM-3010Z:A10 | Atm
| EAMM-3010Z:A11 | Birc5
| EAMM-3010Z:A12 | Birc5
| EAMM-3010Z:A13 | Bmp6
| EAMM-3010Z:A14 | Bmp6
| EAMM-3010Z:A15 | Bnc1
| EAMM-3010Z:A16 | Bnc1
| EAMM-3010Z:A17 | Brca1
| EAMM-3010Z:A18 | Brca1
| EAMM-3010Z:A19 | Brca2
| EAMM-3010Z:A20 | Brca2
| EAMM-3010Z:A21 | Brms1
| EAMM-3010Z:A22 | Brms1
| EAMM-3010Z:A23 | Cadm1
| EAMM-3010Z:A24 | Cadm1
| EAMM-3010Z:B01 | Abcb1a
| EAMM-3010Z:B02 | Abcb1a
| EAMM-3010Z:B03 | Abcb1b
| EAMM-3010Z:B04 | Abcb1b
| EAMM-3010Z:B05 | Adam23
| EAMM-3010Z:B06 | Adam23
| EAMM-3010Z:B07 | Apc
| EAMM-3010Z:B08 | Apc
| EAMM-3010Z:B09 | Atm
| EAMM-3010Z:B10 | Atm
| EAMM-3010Z:B11 | Birc5
| EAMM-3010Z:B12 | Birc5
| EAMM-3010Z:B13 | Bmp6
| EAMM-3010Z:B14 | Bmp6
| EAMM-3010Z:B15 | Bnc1
| EAMM-3010Z:B16 | Bnc1
| EAMM-3010Z:B17 | Brca1
| EAMM-3010Z:B18 | Brca1
| EAMM-3010Z:B19 | Brca2
| EAMM-3010Z:B20 | Brca2
| EAMM-3010Z:B21 | Brms1
| EAMM-3010Z:B22 | Brms1
| EAMM-3010Z:B23 | Cadm1
| EAMM-3010Z:B24 | Cadm1
| EAMM-3010Z:C01 | Ccna1
| EAMM-3010Z:C02 | Ccna1
| EAMM-3010Z:C03 | Ccnd2
| EAMM-3010Z:C04 | Ccnd2
| EAMM-3010Z:C05 | Cdh1
| EAMM-3010Z:C06 | Cdh1
| EAMM-3010Z:C07 | Cdh13
| EAMM-3010Z:C08 | Cdh13
| EAMM-3010Z:C09 | Cdkn1b
| EAMM-3010Z:C10 | Cdkn1b
| EAMM-3010Z:C11 | Cdkn1c
| EAMM-3010Z:C12 | Cdkn1c
| EAMM-3010Z:C13 | Cdkn2a
| EAMM-3010Z:C14 | Cdkn2a
| EAMM-3010Z:C15 | Cdkn2b
| EAMM-3010Z:C16 | Cdkn2b
| EAMM-3010Z:C17 | Cdx2
| EAMM-3010Z:C18 | Cdx2
| EAMM-3010Z:C19 | Chfr
| EAMM-3010Z:C20 | Chfr
| EAMM-3010Z:C21 | Cldn7
| EAMM-3010Z:C22 | Cldn7
| EAMM-3010Z:C23 | Clstn1
| EAMM-3010Z:C24 | Clstn1
| EAMM-3010Z:D01 | Ccna1
| EAMM-3010Z:D02 | Ccna1
| EAMM-3010Z:D03 | Ccnd2
| EAMM-3010Z:D04 | Ccnd2
| EAMM-3010Z:D05 | Cdh1
| EAMM-3010Z:D06 | Cdh1
| EAMM-3010Z:D07 | Cdh13
| EAMM-3010Z:D08 | Cdh13
| EAMM-3010Z:D09 | Cdkn1b
| EAMM-3010Z:D10 | Cdkn1b
| EAMM-3010Z:D11 | Cdkn1c
| EAMM-3010Z:D12 | Cdkn1c
| EAMM-3010Z:D13 | Cdkn2a
| EAMM-3010Z:D14 | Cdkn2a
| EAMM-3010Z:D15 | Cdkn2b
| EAMM-3010Z:D16 | Cdkn2b
| EAMM-3010Z:D17 | Cdx2
| EAMM-3010Z:D18 | Cdx2
| EAMM-3010Z:D19 | Chfr
| EAMM-3010Z:D20 | Chfr
| EAMM-3010Z:D21 | Cldn7
| EAMM-3010Z:D22 | Cldn7
| EAMM-3010Z:D23 | Clstn1
| EAMM-3010Z:D24 | Clstn1
| EAMM-3010Z:E01 | Cst6
| EAMM-3010Z:E02 | Cst6
| EAMM-3010Z:E03 | Ctsz
| EAMM-3010Z:E04 | Ctsz
| EAMM-3010Z:E05 | Cxcl12
| EAMM-3010Z:E06 | Cxcl12
| EAMM-3010Z:E07 | Cyp1b1
| EAMM-3010Z:E08 | Cyp1b1
| EAMM-3010Z:E09 | Dab2ip
| EAMM-3010Z:E10 | Dab2ip
| EAMM-3010Z:E11 | Dapk1
| EAMM-3010Z:E12 | Dapk1
| EAMM-3010Z:E13 | Dpys
| EAMM-3010Z:E14 | Dpys
| EAMM-3010Z:E15 | Epb41l3
| EAMM-3010Z:E16 | Epb41l3
| EAMM-3010Z:E17 | Epcam
| EAMM-3010Z:E18 | Epcam
| EAMM-3010Z:E19 | Fabp3
| EAMM-3010Z:E20 | Fabp3
| EAMM-3010Z:E21 | Fhit
| EAMM-3010Z:E22 | Fhit
| EAMM-3010Z:E23 | Fhl1
| EAMM-3010Z:E24 | Fhl1
| EAMM-3010Z:F01 | Cst6
| EAMM-3010Z:F02 | Cst6
| EAMM-3010Z:F03 | Ctsz
| EAMM-3010Z:F04 | Ctsz
| EAMM-3010Z:F05 | Cxcl12
| EAMM-3010Z:F06 | Cxcl12
| EAMM-3010Z:F07 | Cyp1b1
| EAMM-3010Z:F08 | Cyp1b1
| EAMM-3010Z:F09 | Dab2ip
| EAMM-3010Z:F10 | Dab2ip
| EAMM-3010Z:F11 | Dapk1
| EAMM-3010Z:F12 | Dapk1
| EAMM-3010Z:F13 | Dpys
| EAMM-3010Z:F14 | Dpys
| EAMM-3010Z:F15 | Epb41l3
| EAMM-3010Z:F16 | Epb41l3
| EAMM-3010Z:F17 | Epcam
| EAMM-3010Z:F18 | Epcam
| EAMM-3010Z:F19 | Fabp3
| EAMM-3010Z:F20 | Fabp3
| EAMM-3010Z:F21 | Fhit
| EAMM-3010Z:F22 | Fhit
| EAMM-3010Z:F23 | Fhl1
| EAMM-3010Z:F24 | Fhl1
| EAMM-3010Z:G01 | Gadd45a
| EAMM-3010Z:G02 | Gadd45a
| EAMM-3010Z:G03 | Galr2
| EAMM-3010Z:G04 | Galr2
| EAMM-3010Z:G05 | Gpc3
| EAMM-3010Z:G06 | Gpc3
| EAMM-3010Z:G07 | Gstp1
| EAMM-3010Z:G08 | Gstp1
| EAMM-3010Z:G09 | Hic1
| EAMM-3010Z:G10 | Hic1
| EAMM-3010Z:G11 | Hoxa5
| EAMM-3010Z:G12 | Hoxa5
| EAMM-3010Z:G13 | Hoxd11
| EAMM-3010Z:G14 | Hoxd11
| EAMM-3010Z:G15 | Hs3st2
| EAMM-3010Z:G16 | Hs3st2
| EAMM-3010Z:G17 | Hs3st3b1
| EAMM-3010Z:G18 | Hs3st3b1
| EAMM-3010Z:G19 | Hsd17b4
| EAMM-3010Z:G20 | Hsd17b4
| EAMM-3010Z:G21 | Id4
| EAMM-3010Z:G22 | Id4
| EAMM-3010Z:G23 | Igfbp7
| EAMM-3010Z:G24 | Igfbp7
| EAMM-3010Z:H01 | Gadd45a
| EAMM-3010Z:H02 | Gadd45a
| EAMM-3010Z:H03 | Galr2
| EAMM-3010Z:H04 | Galr2
| EAMM-3010Z:H05 | Gpc3
| EAMM-3010Z:H06 | Gpc3
| EAMM-3010Z:H07 | Gstp1
| EAMM-3010Z:H08 | Gstp1
| EAMM-3010Z:H09 | Hic1
| EAMM-3010Z:H10 | Hic1
| EAMM-3010Z:H11 | Hoxa5
| EAMM-3010Z:H12 | Hoxa5
| EAMM-3010Z:H13 | Hoxd11
| EAMM-3010Z:H14 | Hoxd11
| EAMM-3010Z:H15 | Hs3st2
| EAMM-3010Z:H16 | Hs3st2
| EAMM-3010Z:H17 | Hs3st3b1
| EAMM-3010Z:H18 | Hs3st3b1
| EAMM-3010Z:H19 | Hsd17b4
| EAMM-3010Z:H20 | Hsd17b4
| EAMM-3010Z:H21 | Id4
| EAMM-3010Z:H22 | Id4
| EAMM-3010Z:H23 | Igfbp7
| EAMM-3010Z:H24 | Igfbp7
| EAMM-3010Z:I01 | Igfbpl1
| EAMM-3010Z:I02 | Igfbpl1
| EAMM-3010Z:I03 | Jup
| EAMM-3010Z:I04 | Jup
| EAMM-3010Z:I05 | Lats1
| EAMM-3010Z:I06 | Lats1
| EAMM-3010Z:I07 | Lats2
| EAMM-3010Z:I08 | Lats2
| EAMM-3010Z:I09 | Lox
| EAMM-3010Z:I10 | Lox
| EAMM-3010Z:I11 | Mlh1
| EAMM-3010Z:I12 | Mlh1
| EAMM-3010Z:I13 | Msx1
| EAMM-3010Z:I14 | Msx1
| EAMM-3010Z:I15 | Myod1
| EAMM-3010Z:I16 | Myod1
| EAMM-3010Z:I17 | Palb2
| EAMM-3010Z:I18 | Palb2
| EAMM-3010Z:I19 | Pax5
| EAMM-3010Z:I20 | Pax5
| EAMM-3010Z:I21 | Pcdh10
| EAMM-3010Z:I22 | Pcdh10
| EAMM-3010Z:I23 | Per1
| EAMM-3010Z:I24 | Per1
| EAMM-3010Z:J01 | Igfbpl1
| EAMM-3010Z:J02 | Igfbpl1
| EAMM-3010Z:J03 | Jup
| EAMM-3010Z:J04 | Jup
| EAMM-3010Z:J05 | Lats1
| EAMM-3010Z:J06 | Lats1
| EAMM-3010Z:J07 | Lats2
| EAMM-3010Z:J08 | Lats2
| EAMM-3010Z:J09 | Lox
| EAMM-3010Z:J10 | Lox
| EAMM-3010Z:J11 | Mlh1
| EAMM-3010Z:J12 | Mlh1
| EAMM-3010Z:J13 | Msx1
| EAMM-3010Z:J14 | Msx1
| EAMM-3010Z:J15 | Myod1
| EAMM-3010Z:J16 | Myod1
| EAMM-3010Z:J17 | Palb2
| EAMM-3010Z:J18 | Palb2
| EAMM-3010Z:J19 | Pax5
| EAMM-3010Z:J20 | Pax5
| EAMM-3010Z:J21 | Pcdh10
| EAMM-3010Z:J22 | Pcdh10
| EAMM-3010Z:J23 | Per1
| EAMM-3010Z:J24 | Per1
| EAMM-3010Z:K01 | Per2
| EAMM-3010Z:K02 | Per2
| EAMM-3010Z:K03 | Pgr
| EAMM-3010Z:K04 | Pgr
| EAMM-3010Z:K05 | Plagl1
| EAMM-3010Z:K06 | Plagl1
| EAMM-3010Z:K07 | Prdm2
| EAMM-3010Z:K08 | Prdm2
| EAMM-3010Z:K09 | Prkcdbp
| EAMM-3010Z:K10 | Prkcdbp
| EAMM-3010Z:K11 | Pten
| EAMM-3010Z:K12 | Pten
| EAMM-3010Z:K13 | Rarb
| EAMM-3010Z:K14 | Rarb
| EAMM-3010Z:K15 | Rassf1
| EAMM-3010Z:K16 | Rassf1
| EAMM-3010Z:K17 | Rassf2
| EAMM-3010Z:K18 | Rassf2
| EAMM-3010Z:K19 | Rassf4
| EAMM-3010Z:K20 | Rassf4
| EAMM-3010Z:K21 | Rb1
| EAMM-3010Z:K22 | Rb1
| EAMM-3010Z:K23 | Rbp1
| EAMM-3010Z:K24 | Rbp1
| EAMM-3010Z:L01 | Per2
| EAMM-3010Z:L02 | Per2
| EAMM-3010Z:L03 | Pgr
| EAMM-3010Z:L04 | Pgr
| EAMM-3010Z:L05 | Plagl1
| EAMM-3010Z:L06 | Plagl1
| EAMM-3010Z:L07 | Prdm2
| EAMM-3010Z:L08 | Prdm2
| EAMM-3010Z:L09 | Prkcdbp
| EAMM-3010Z:L10 | Prkcdbp
| EAMM-3010Z:L11 | Pten
| EAMM-3010Z:L12 | Pten
| EAMM-3010Z:L13 | Rarb
| EAMM-3010Z:L14 | Rarb
| EAMM-3010Z:L15 | Rassf1
| EAMM-3010Z:L16 | Rassf1
| EAMM-3010Z:L17 | Rassf2
| EAMM-3010Z:L18 | Rassf2
| EAMM-3010Z:L19 | Rassf4
| EAMM-3010Z:L20 | Rassf4
| EAMM-3010Z:L21 | Rb1
| EAMM-3010Z:L22 | Rb1
| EAMM-3010Z:L23 | Rbp1
| EAMM-3010Z:L24 | Rbp1
| EAMM-3010Z:M01 | Rprm
| EAMM-3010Z:M02 | Rprm
| EAMM-3010Z:M03 | Rrad
| EAMM-3010Z:M04 | Rrad
| EAMM-3010Z:M05 | Sfn
| EAMM-3010Z:M06 | Sfn
| EAMM-3010Z:M07 | Sfrp1
| EAMM-3010Z:M08 | Sfrp1
| EAMM-3010Z:M09 | Sfrp2
| EAMM-3010Z:M10 | Sfrp2
| EAMM-3010Z:M11 | Sim1
| EAMM-3010Z:M12 | Sim1
| EAMM-3010Z:M13 | Slc16a12
| EAMM-3010Z:M14 | Slc16a12
| EAMM-3010Z:M15 | Slc5a8
| EAMM-3010Z:M16 | Slc5a8
| EAMM-3010Z:M17 | Slit2
| EAMM-3010Z:M18 | Slit2
| EAMM-3010Z:M19 | Slit3
| EAMM-3010Z:M20 | Slit3
| EAMM-3010Z:M21 | Stk11
| EAMM-3010Z:M22 | Stk11
| EAMM-3010Z:M23 | Tert
| EAMM-3010Z:M24 | Tert
| EAMM-3010Z:N01 | Rprm
| EAMM-3010Z:N02 | Rprm
| EAMM-3010Z:N03 | Rrad
| EAMM-3010Z:N04 | Rrad
| EAMM-3010Z:N05 | Sfn
| EAMM-3010Z:N06 | Sfn
| EAMM-3010Z:N07 | Sfrp1
| EAMM-3010Z:N08 | Sfrp1
| EAMM-3010Z:N09 | Sfrp2
| EAMM-3010Z:N10 | Sfrp2
| EAMM-3010Z:N11 | Sim1
| EAMM-3010Z:N12 | Sim1
| EAMM-3010Z:N13 | Slc16a12
| EAMM-3010Z:N14 | Slc16a12
| EAMM-3010Z:N15 | Slc5a8
| EAMM-3010Z:N16 | Slc5a8
| EAMM-3010Z:N17 | Slit2
| EAMM-3010Z:N18 | Slit2
| EAMM-3010Z:N19 | Slit3
| EAMM-3010Z:N20 | Slit3
| EAMM-3010Z:N21 | Stk11
| EAMM-3010Z:N22 | Stk11
| EAMM-3010Z:N23 | Tert
| EAMM-3010Z:N24 | Tert
| EAMM-3010Z:O01 | Tgfb2
| EAMM-3010Z:O02 | Tgfb2
| EAMM-3010Z:O03 | Tgfbi
| EAMM-3010Z:O04 | Tgfbi
| EAMM-3010Z:O05 | Tgfbr1
| EAMM-3010Z:O06 | Tgfbr1
| EAMM-3010Z:O07 | Timp3
| EAMM-3010Z:O08 | Timp3
| EAMM-3010Z:O09 | Trp73
| EAMM-3010Z:O10 | Trp73
| EAMM-3010Z:O11 | Twist1
| EAMM-3010Z:O12 | Twist1
| EAMM-3010Z:O13 | Vhl
| EAMM-3010Z:O14 | Vhl
| EAMM-3010Z:O15 | Wif1
| EAMM-3010Z:O16 | Wif1
| EAMM-3010Z:O17 | Wt1
| EAMM-3010Z:O18 | Wt1
| EAMM-3010Z:O19 | Wwox
| EAMM-3010Z:O20 | Wwox
| EAMM-3010Z:O21 | SEC
| EAMM-3010Z:O22 | SEC
| EAMM-3010Z:O23 | DEC
| EAMM-3010Z:O24 | DEC
| EAMM-3010Z:P01 | Tgfb2
| EAMM-3010Z:P02 | Tgfb2
| EAMM-3010Z:P03 | Tgfbi
| EAMM-3010Z:P04 | Tgfbi
| EAMM-3010Z:P05 | Tgfbr1
| EAMM-3010Z:P06 | Tgfbr1
| EAMM-3010Z:P07 | Timp3
| EAMM-3010Z:P08 | Timp3
| EAMM-3010Z:P09 | Trp73
| EAMM-3010Z:P10 | Trp73
| EAMM-3010Z:P11 | Twist1
| EAMM-3010Z:P12 | Twist1
| EAMM-3010Z:P13 | Vhl
| EAMM-3010Z:P14 | Vhl
| EAMM-3010Z:P15 | Wif1
| EAMM-3010Z:P16 | Wif1
| EAMM-3010Z:P17 | Wt1
| EAMM-3010Z:P18 | Wt1
| EAMM-3010Z:P19 | Wwox
| EAMM-3010Z:P20 | Wwox
| EAMM-3010Z:P21 | SEC
| EAMM-3010Z:P22 | SEC
| EAMM-3010Z:P23 | DEC
| EAMM-3010Z:P24 | DEC
| EAMM-3020Z:A01 | Abcb1a
| EAMM-3020Z:A02 | Abcb1a
| EAMM-3020Z:A03 | Abcb1b
| EAMM-3020Z:A04 | Abcb1b
| EAMM-3020Z:A05 | Adam23
| EAMM-3020Z:A06 | Adam23
| EAMM-3020Z:A07 | Adra1b
| EAMM-3020Z:A08 | Adra1b
| EAMM-3020Z:A09 | Akap12
| EAMM-3020Z:A10 | Akap12
| EAMM-3020Z:A11 | Angptl4
| EAMM-3020Z:A12 | Angptl4
| EAMM-3020Z:A13 | Apaf1
| EAMM-3020Z:A14 | Apaf1
| EAMM-3020Z:A15 | Apba1
| EAMM-3020Z:A16 | Apba1
| EAMM-3020Z:A17 | Apba2
| EAMM-3020Z:A18 | Apba2
| EAMM-3020Z:A19 | Apc
| EAMM-3020Z:A20 | Apc
| EAMM-3020Z:A21 | Atm
| EAMM-3020Z:A22 | Atm
| EAMM-3020Z:A23 | B4galnt2
| EAMM-3020Z:A24 | B4galnt2
| EAMM-3020Z:B01 | Abcb1a
| EAMM-3020Z:B02 | Abcb1a
| EAMM-3020Z:B03 | Abcb1b
| EAMM-3020Z:B04 | Abcb1b
| EAMM-3020Z:B05 | Adam23
| EAMM-3020Z:B06 | Adam23
| EAMM-3020Z:B07 | Adra1b
| EAMM-3020Z:B08 | Adra1b
| EAMM-3020Z:B09 | Akap12
| EAMM-3020Z:B10 | Akap12
| EAMM-3020Z:B11 | Angptl4
| EAMM-3020Z:B12 | Angptl4
| EAMM-3020Z:B13 | Apaf1
| EAMM-3020Z:B14 | Apaf1
| EAMM-3020Z:B15 | Apba1
| EAMM-3020Z:B16 | Apba1
| EAMM-3020Z:B17 | Apba2
| EAMM-3020Z:B18 | Apba2
| EAMM-3020Z:B19 | Apc
| EAMM-3020Z:B20 | Apc
| EAMM-3020Z:B21 | Atm
| EAMM-3020Z:B22 | Atm
| EAMM-3020Z:B23 | B4galnt2
| EAMM-3020Z:B24 | B4galnt2
| EAMM-3020Z:C01 | Bcl2
| EAMM-3020Z:C02 | Bcl2
| EAMM-3020Z:C03 | Bmp2
| EAMM-3020Z:C04 | Bmp2
| EAMM-3020Z:C05 | Bnip3
| EAMM-3020Z:C06 | Bnip3
| EAMM-3020Z:C07 | Cacna1g
| EAMM-3020Z:C08 | Cacna1g
| EAMM-3020Z:C09 | Cacna2d1
| EAMM-3020Z:C10 | Cacna2d1
| EAMM-3020Z:C11 | Cadm1
| EAMM-3020Z:C12 | Cadm1
| EAMM-3020Z:C13 | Ccnd2
| EAMM-3020Z:C14 | Ccnd2
| EAMM-3020Z:C15 | Cdh1
| EAMM-3020Z:C16 | Cdh1
| EAMM-3020Z:C17 | Cdh13
| EAMM-3020Z:C18 | Cdh13
| EAMM-3020Z:C19 | Cdkn1b
| EAMM-3020Z:C20 | Cdkn1b
| EAMM-3020Z:C21 | Cdkn1c
| EAMM-3020Z:C22 | Cdkn1c
| EAMM-3020Z:C23 | Cdkn2a
| EAMM-3020Z:C24 | Cdkn2a
| EAMM-3020Z:D01 | Bcl2
| EAMM-3020Z:D02 | Bcl2
| EAMM-3020Z:D03 | Bmp2
| EAMM-3020Z:D04 | Bmp2
| EAMM-3020Z:D05 | Bnip3
| EAMM-3020Z:D06 | Bnip3
| EAMM-3020Z:D07 | Cacna1g
| EAMM-3020Z:D08 | Cacna1g
| EAMM-3020Z:D09 | Cacna2d1
| EAMM-3020Z:D10 | Cacna2d1
| EAMM-3020Z:D11 | Cadm1
| EAMM-3020Z:D12 | Cadm1
| EAMM-3020Z:D13 | Ccnd2
| EAMM-3020Z:D14 | Ccnd2
| EAMM-3020Z:D15 | Cdh1
| EAMM-3020Z:D16 | Cdh1
| EAMM-3020Z:D17 | Cdh13
| EAMM-3020Z:D18 | Cdh13
| EAMM-3020Z:D19 | Cdkn1b
| EAMM-3020Z:D20 | Cdkn1b
| EAMM-3020Z:D21 | Cdkn1c
| EAMM-3020Z:D22 | Cdkn1c
| EAMM-3020Z:D23 | Cdkn2a
| EAMM-3020Z:D24 | Cdkn2a
| EAMM-3020Z:E01 | Cdkn2b
| EAMM-3020Z:E02 | Cdkn2b
| EAMM-3020Z:E03 | Cdx2
| EAMM-3020Z:E04 | Cdx2
| EAMM-3020Z:E05 | Chfr
| EAMM-3020Z:E06 | Chfr
| EAMM-3020Z:E07 | Csgalnact2
| EAMM-3020Z:E08 | Csgalnact2
| EAMM-3020Z:E09 | Ctnnb1
| EAMM-3020Z:E10 | Ctnnb1
| EAMM-3020Z:E11 | Cyp1b1
| EAMM-3020Z:E12 | Cyp1b1
| EAMM-3020Z:E13 | Dab2ip
| EAMM-3020Z:E14 | Dab2ip
| EAMM-3020Z:E15 | Dapk1
| EAMM-3020Z:E16 | Dapk1
| EAMM-3020Z:E17 | Dkk2
| EAMM-3020Z:E18 | Dkk2
| EAMM-3020Z:E19 | Dkk3
| EAMM-3020Z:E20 | Dkk3
| EAMM-3020Z:E21 | Dlc1
| EAMM-3020Z:E22 | Dlc1
| EAMM-3020Z:E23 | Dnmt1
| EAMM-3020Z:E24 | Dnmt1
| EAMM-3020Z:F01 | Cdkn2b
| EAMM-3020Z:F02 | Cdkn2b
| EAMM-3020Z:F03 | Cdx2
| EAMM-3020Z:F04 | Cdx2
| EAMM-3020Z:F05 | Chfr
| EAMM-3020Z:F06 | Chfr
| EAMM-3020Z:F07 | Csgalnact2
| EAMM-3020Z:F08 | Csgalnact2
| EAMM-3020Z:F09 | Ctnnb1
| EAMM-3020Z:F10 | Ctnnb1
| EAMM-3020Z:F11 | Cyp1b1
| EAMM-3020Z:F12 | Cyp1b1
| EAMM-3020Z:F13 | Dab2ip
| EAMM-3020Z:F14 | Dab2ip
| EAMM-3020Z:F15 | Dapk1
| EAMM-3020Z:F16 | Dapk1
| EAMM-3020Z:F17 | Dkk2
| EAMM-3020Z:F18 | Dkk2
| EAMM-3020Z:F19 | Dkk3
| EAMM-3020Z:F20 | Dkk3
| EAMM-3020Z:F21 | Dlc1
| EAMM-3020Z:F22 | Dlc1
| EAMM-3020Z:F23 | Dnmt1
| EAMM-3020Z:F24 | Dnmt1
| EAMM-3020Z:G01 | Fgfr2
| EAMM-3020Z:G02 | Fgfr2
| EAMM-3020Z:G03 | Fhit
| EAMM-3020Z:G04 | Fhit
| EAMM-3020Z:G05 | Flnc
| EAMM-3020Z:G06 | Flnc
| EAMM-3020Z:G07 | Gata4
| EAMM-3020Z:G08 | Gata4
| EAMM-3020Z:G09 | Gata5
| EAMM-3020Z:G10 | Gata5
| EAMM-3020Z:G11 | Gstp1
| EAMM-3020Z:G12 | Gstp1
| EAMM-3020Z:G13 | Hand1
| EAMM-3020Z:G14 | Hand1
| EAMM-3020Z:G15 | Hhip
| EAMM-3020Z:G16 | Hhip
| EAMM-3020Z:G17 | Hltf
| EAMM-3020Z:G18 | Hltf
| EAMM-3020Z:G19 | Hnf1b
| EAMM-3020Z:G20 | Hnf1b
| EAMM-3020Z:G21 | Hoxa1
| EAMM-3020Z:G22 | Hoxa1
| EAMM-3020Z:G23 | Id4
| EAMM-3020Z:G24 | Id4
| EAMM-3020Z:H01 | Fgfr2
| EAMM-3020Z:H02 | Fgfr2
| EAMM-3020Z:H03 | Fhit
| EAMM-3020Z:H04 | Fhit
| EAMM-3020Z:H05 | Flnc
| EAMM-3020Z:H06 | Flnc
| EAMM-3020Z:H07 | Gata4
| EAMM-3020Z:H08 | Gata4
| EAMM-3020Z:H09 | Gata5
| EAMM-3020Z:H10 | Gata5
| EAMM-3020Z:H11 | Gstp1
| EAMM-3020Z:H12 | Gstp1
| EAMM-3020Z:H13 | Hand1
| EAMM-3020Z:H14 | Hand1
| EAMM-3020Z:H15 | Hhip
| EAMM-3020Z:H16 | Hhip
| EAMM-3020Z:H17 | Hltf
| EAMM-3020Z:H18 | Hltf
| EAMM-3020Z:H19 | Hnf1b
| EAMM-3020Z:H20 | Hnf1b
| EAMM-3020Z:H21 | Hoxa1
| EAMM-3020Z:H22 | Hoxa1
| EAMM-3020Z:H23 | Id4
| EAMM-3020Z:H24 | Id4
| EAMM-3020Z:I01 | Igf2
| EAMM-3020Z:I02 | Igf2
| EAMM-3020Z:I03 | Igfbp3
| EAMM-3020Z:I04 | Igfbp3
| EAMM-3020Z:I05 | Iqgap2
| EAMM-3020Z:I06 | Iqgap2
| EAMM-3020Z:I07 | Itga4
| EAMM-3020Z:I08 | Itga4
| EAMM-3020Z:I09 | Kl
| EAMM-3020Z:I10 | Kl
| EAMM-3020Z:I11 | Klf4
| EAMM-3020Z:I12 | Klf4
| EAMM-3020Z:I13 | Lox
| EAMM-3020Z:I14 | Lox
| EAMM-3020Z:I15 | Lrp1b
| EAMM-3020Z:I16 | Lrp1b
| EAMM-3020Z:I17 | Lrrc3b
| EAMM-3020Z:I18 | Lrrc3b
| EAMM-3020Z:I19 | Mlh1
| EAMM-3020Z:I20 | Mlh1
| EAMM-3020Z:I21 | Mtap
| EAMM-3020Z:I22 | Mtap
| EAMM-3020Z:I23 | Nid1
| EAMM-3020Z:I24 | Nid1
| EAMM-3020Z:J01 | Igf2
| EAMM-3020Z:J02 | Igf2
| EAMM-3020Z:J03 | Igfbp3
| EAMM-3020Z:J04 | Igfbp3
| EAMM-3020Z:J05 | Iqgap2
| EAMM-3020Z:J06 | Iqgap2
| EAMM-3020Z:J07 | Itga4
| EAMM-3020Z:J08 | Itga4
| EAMM-3020Z:J09 | Kl
| EAMM-3020Z:J10 | Kl
| EAMM-3020Z:J11 | Klf4
| EAMM-3020Z:J12 | Klf4
| EAMM-3020Z:J13 | Lox
| EAMM-3020Z:J14 | Lox
| EAMM-3020Z:J15 | Lrp1b
| EAMM-3020Z:J16 | Lrp1b
| EAMM-3020Z:J17 | Lrrc3b
| EAMM-3020Z:J18 | Lrrc3b
| EAMM-3020Z:J19 | Mlh1
| EAMM-3020Z:J20 | Mlh1
| EAMM-3020Z:J21 | Mtap
| EAMM-3020Z:J22 | Mtap
| EAMM-3020Z:J23 | Nid1
| EAMM-3020Z:J24 | Nid1
| EAMM-3020Z:K01 | Nid2
| EAMM-3020Z:K02 | Nid2
| EAMM-3020Z:K03 | Nr3c1
| EAMM-3020Z:K04 | Nr3c1
| EAMM-3020Z:K05 | Osmr
| EAMM-3020Z:K06 | Osmr
| EAMM-3020Z:K07 | Plagl1
| EAMM-3020Z:K08 | Plagl1
| EAMM-3020Z:K09 | Prdm2
| EAMM-3020Z:K10 | Prdm2
| EAMM-3020Z:K11 | Prdm5
| EAMM-3020Z:K12 | Prdm5
| EAMM-3020Z:K13 | Prkcdbp
| EAMM-3020Z:K14 | Prkcdbp
| EAMM-3020Z:K15 | Prkd1
| EAMM-3020Z:K16 | Prkd1
| EAMM-3020Z:K17 | Pten
| EAMM-3020Z:K18 | Pten
| EAMM-3020Z:K19 | Ptprg
| EAMM-3020Z:K20 | Ptprg
| EAMM-3020Z:K21 | Rab32
| EAMM-3020Z:K22 | Rab32
| EAMM-3020Z:K23 | Rarb
| EAMM-3020Z:K24 | Rarb
| EAMM-3020Z:L01 | Nid2
| EAMM-3020Z:L02 | Nid2
| EAMM-3020Z:L03 | Nr3c1
| EAMM-3020Z:L04 | Nr3c1
| EAMM-3020Z:L05 | Osmr
| EAMM-3020Z:L06 | Osmr
| EAMM-3020Z:L07 | Plagl1
| EAMM-3020Z:L08 | Plagl1
| EAMM-3020Z:L09 | Prdm2
| EAMM-3020Z:L10 | Prdm2
| EAMM-3020Z:L11 | Prdm5
| EAMM-3020Z:L12 | Prdm5
| EAMM-3020Z:L13 | Prkcdbp
| EAMM-3020Z:L14 | Prkcdbp
| EAMM-3020Z:L15 | Prkd1
| EAMM-3020Z:L16 | Prkd1
| EAMM-3020Z:L17 | Pten
| EAMM-3020Z:L18 | Pten
| EAMM-3020Z:L19 | Ptprg
| EAMM-3020Z:L20 | Ptprg
| EAMM-3020Z:L21 | Rab32
| EAMM-3020Z:L22 | Rab32
| EAMM-3020Z:L23 | Rarb
| EAMM-3020Z:L24 | Rarb
| EAMM-3020Z:M01 | Rassf1
| EAMM-3020Z:M02 | Rassf1
| EAMM-3020Z:M03 | Rassf2
| EAMM-3020Z:M04 | Rassf2
| EAMM-3020Z:M05 | Rb1
| EAMM-3020Z:M06 | Rb1
| EAMM-3020Z:M07 | Rprm
| EAMM-3020Z:M08 | Rprm
| EAMM-3020Z:M09 | Sfn
| EAMM-3020Z:M10 | Sfn
| EAMM-3020Z:M11 | Sfrp1
| EAMM-3020Z:M12 | Sfrp1
| EAMM-3020Z:M13 | Sfrp2
| EAMM-3020Z:M14 | Sfrp2
| EAMM-3020Z:M15 | Sfrp4
| EAMM-3020Z:M16 | Sfrp4
| EAMM-3020Z:M17 | Sfrp5
| EAMM-3020Z:M18 | Sfrp5
| EAMM-3020Z:M19 | Slc5a8
| EAMM-3020Z:M20 | Slc5a8
| EAMM-3020Z:M21 | Smad4
| EAMM-3020Z:M22 | Smad4
| EAMM-3020Z:M23 | Socs1
| EAMM-3020Z:M24 | Socs1
| EAMM-3020Z:N01 | Rassf1
| EAMM-3020Z:N02 | Rassf1
| EAMM-3020Z:N03 | Rassf2
| EAMM-3020Z:N04 | Rassf2
| EAMM-3020Z:N05 | Rb1
| EAMM-3020Z:N06 | Rb1
| EAMM-3020Z:N07 | Rprm
| EAMM-3020Z:N08 | Rprm
| EAMM-3020Z:N09 | Sfn
| EAMM-3020Z:N10 | Sfn
| EAMM-3020Z:N11 | Sfrp1
| EAMM-3020Z:N12 | Sfrp1
| EAMM-3020Z:N13 | Sfrp2
| EAMM-3020Z:N14 | Sfrp2
| EAMM-3020Z:N15 | Sfrp4
| EAMM-3020Z:N16 | Sfrp4
| EAMM-3020Z:N17 | Sfrp5
| EAMM-3020Z:N18 | Sfrp5
| EAMM-3020Z:N19 | Slc5a8
| EAMM-3020Z:N20 | Slc5a8
| EAMM-3020Z:N21 | Smad4
| EAMM-3020Z:N22 | Smad4
| EAMM-3020Z:N23 | Socs1
| EAMM-3020Z:N24 | Socs1
| EAMM-3020Z:O01 | Tert
| EAMM-3020Z:O02 | Tert
| EAMM-3020Z:O03 | Tgfb1
| EAMM-3020Z:O04 | Tgfb1
| EAMM-3020Z:O05 | Tgfbr1
| EAMM-3020Z:O06 | Tgfbr1
| EAMM-3020Z:O07 | Timp3
| EAMM-3020Z:O08 | Timp3
| EAMM-3020Z:O09 | Tmeff2
| EAMM-3020Z:O10 | Tmeff2
| EAMM-3020Z:O11 | Trp73
| EAMM-3020Z:O12 | Trp73
| EAMM-3020Z:O13 | Tspyl5
| EAMM-3020Z:O14 | Tspyl5
| EAMM-3020Z:O15 | Twist1
| EAMM-3020Z:O16 | Twist1
| EAMM-3020Z:O17 | Uchl1
| EAMM-3020Z:O18 | Uchl1
| EAMM-3020Z:O19 | Wif1
| EAMM-3020Z:O20 | Wif1
| EAMM-3020Z:O21 | SEC
| EAMM-3020Z:O22 | SEC
| EAMM-3020Z:O23 | DEC
| EAMM-3020Z:O24 | DEC
| EAMM-3020Z:P01 | Tert
| EAMM-3020Z:P02 | Tert
| EAMM-3020Z:P03 | Tgfb1
| EAMM-3020Z:P04 | Tgfb1
| EAMM-3020Z:P05 | Tgfbr1
| EAMM-3020Z:P06 | Tgfbr1
| EAMM-3020Z:P07 | Timp3
| EAMM-3020Z:P08 | Timp3
| EAMM-3020Z:P09 | Tmeff2
| EAMM-3020Z:P10 | Tmeff2
| EAMM-3020Z:P11 | Trp73
| EAMM-3020Z:P12 | Trp73
| EAMM-3020Z:P13 | Tspyl5
| EAMM-3020Z:P14 | Tspyl5
| EAMM-3020Z:P15 | Twist1
| EAMM-3020Z:P16 | Twist1
| EAMM-3020Z:P17 | Uchl1
| EAMM-3020Z:P18 | Uchl1
| EAMM-3020Z:P19 | Wif1
| EAMM-3020Z:P20 | Wif1
| EAMM-3020Z:P21 | SEC
| EAMM-3020Z:P22 | SEC
| EAMM-3020Z:P23 | DEC
| EAMM-3020Z:P24 | DEC
| EAMM-3030Z:A01 | Abcb1b
| EAMM-3030Z:A02 | Abcb1b
| EAMM-3030Z:A03 | Alx3
| EAMM-3030Z:A04 | Alx3
| EAMM-3030Z:A05 | Alx4
| EAMM-3030Z:A06 | Alx4
| EAMM-3030Z:A07 | Apaf1
| EAMM-3030Z:A08 | Apaf1
| EAMM-3030Z:A09 | Apba1
| EAMM-3030Z:A10 | Apba1
| EAMM-3030Z:A11 | B4galnt2
| EAMM-3030Z:A12 | B4galnt2
| EAMM-3030Z:A13 | Bnip3
| EAMM-3030Z:A14 | Bnip3
| EAMM-3030Z:A15 | Bnip3l
| EAMM-3030Z:A16 | Bnip3l
| EAMM-3030Z:A17 | Cacna1h
| EAMM-3030Z:A18 | Cacna1h
| EAMM-3030Z:A19 | Cadm1
| EAMM-3030Z:A20 | Cadm1
| EAMM-3030Z:A21 | Casp3
| EAMM-3030Z:A22 | Casp3
| EAMM-3030Z:A23 | Casp8
| EAMM-3030Z:A24 | Casp8
| EAMM-3030Z:B01 | Abcb1b
| EAMM-3030Z:B02 | Abcb1b
| EAMM-3030Z:B03 | Alx3
| EAMM-3030Z:B04 | Alx3
| EAMM-3030Z:B05 | Alx4
| EAMM-3030Z:B06 | Alx4
| EAMM-3030Z:B07 | Apaf1
| EAMM-3030Z:B08 | Apaf1
| EAMM-3030Z:B09 | Apba1
| EAMM-3030Z:B10 | Apba1
| EAMM-3030Z:B11 | B4galnt2
| EAMM-3030Z:B12 | B4galnt2
| EAMM-3030Z:B13 | Bnip3
| EAMM-3030Z:B14 | Bnip3
| EAMM-3030Z:B15 | Bnip3l
| EAMM-3030Z:B16 | Bnip3l
| EAMM-3030Z:B17 | Cacna1h
| EAMM-3030Z:B18 | Cacna1h
| EAMM-3030Z:B19 | Cadm1
| EAMM-3030Z:B20 | Cadm1
| EAMM-3030Z:B21 | Casp3
| EAMM-3030Z:B22 | Casp3
| EAMM-3030Z:B23 | Casp8
| EAMM-3030Z:B24 | Casp8
| EAMM-3030Z:C01 | Ccnd2
| EAMM-3030Z:C02 | Ccnd2
| EAMM-3030Z:C03 | Cdh1
| EAMM-3030Z:C04 | Cdh1
| EAMM-3030Z:C05 | Cdh13
| EAMM-3030Z:C06 | Cdh13
| EAMM-3030Z:C07 | Cdkn1a
| EAMM-3030Z:C08 | Cdkn1a
| EAMM-3030Z:C09 | Cdkn1b
| EAMM-3030Z:C10 | Cdkn1b
| EAMM-3030Z:C11 | Cdkn1c
| EAMM-3030Z:C12 | Cdkn1c
| EAMM-3030Z:C13 | Cdkn2a
| EAMM-3030Z:C14 | Cdkn2a
| EAMM-3030Z:C15 | Cdkn2b
| EAMM-3030Z:C16 | Cdkn2b
| EAMM-3030Z:C17 | Chfr
| EAMM-3030Z:C18 | Chfr
| EAMM-3030Z:C19 | Ctnnb1
| EAMM-3030Z:C20 | Ctnnb1
| EAMM-3030Z:C21 | Dab2
| EAMM-3030Z:C22 | Dab2
| EAMM-3030Z:C23 | Dab2ip
| EAMM-3030Z:C24 | Dab2ip
| EAMM-3030Z:D01 | Ccnd2
| EAMM-3030Z:D02 | Ccnd2
| EAMM-3030Z:D03 | Cdh1
| EAMM-3030Z:D04 | Cdh1
| EAMM-3030Z:D05 | Cdh13
| EAMM-3030Z:D06 | Cdh13
| EAMM-3030Z:D07 | Cdkn1a
| EAMM-3030Z:D08 | Cdkn1a
| EAMM-3030Z:D09 | Cdkn1b
| EAMM-3030Z:D10 | Cdkn1b
| EAMM-3030Z:D11 | Cdkn1c
| EAMM-3030Z:D12 | Cdkn1c
| EAMM-3030Z:D13 | Cdkn2a
| EAMM-3030Z:D14 | Cdkn2a
| EAMM-3030Z:D15 | Cdkn2b
| EAMM-3030Z:D16 | Cdkn2b
| EAMM-3030Z:D17 | Chfr
| EAMM-3030Z:D18 | Chfr
| EAMM-3030Z:D19 | Ctnnb1
| EAMM-3030Z:D20 | Ctnnb1
| EAMM-3030Z:D21 | Dab2
| EAMM-3030Z:D22 | Dab2
| EAMM-3030Z:D23 | Dab2ip
| EAMM-3030Z:D24 | Dab2ip
| EAMM-3030Z:E01 | Dact1
| EAMM-3030Z:E02 | Dact1
| EAMM-3030Z:E03 | Dapk1
| EAMM-3030Z:E04 | Dapk1
| EAMM-3030Z:E05 | Brinp1
| EAMM-3030Z:E06 | Brinp1
| EAMM-3030Z:E07 | Dkk3
| EAMM-3030Z:E08 | Dkk3
| EAMM-3030Z:E09 | Dlc1
| EAMM-3030Z:E10 | Dlc1
| EAMM-3030Z:E11 | E2f1
| EAMM-3030Z:E12 | E2f1
| EAMM-3030Z:E13 | Ebf3
| EAMM-3030Z:E14 | Ebf3
| EAMM-3030Z:E15 | Egln2
| EAMM-3030Z:E16 | Egln2
| EAMM-3030Z:E17 | Ep300
| EAMM-3030Z:E18 | Ep300
| EAMM-3030Z:E19 | Fhit
| EAMM-3030Z:E20 | Fhit
| EAMM-3030Z:E21 | Gadd45b
| EAMM-3030Z:E22 | Gadd45b
| EAMM-3030Z:E23 | Gadd45g
| EAMM-3030Z:E24 | Gadd45g
| EAMM-3030Z:F01 | Dact1
| EAMM-3030Z:F02 | Dact1
| EAMM-3030Z:F03 | Dapk1
| EAMM-3030Z:F04 | Dapk1
| EAMM-3030Z:F05 | Brinp1
| EAMM-3030Z:F06 | Brinp1
| EAMM-3030Z:F07 | Dkk3
| EAMM-3030Z:F08 | Dkk3
| EAMM-3030Z:F09 | Dlc1
| EAMM-3030Z:F10 | Dlc1
| EAMM-3030Z:F11 | E2f1
| EAMM-3030Z:F12 | E2f1
| EAMM-3030Z:F13 | Ebf3
| EAMM-3030Z:F14 | Ebf3
| EAMM-3030Z:F15 | Egln2
| EAMM-3030Z:F16 | Egln2
| EAMM-3030Z:F17 | Ep300
| EAMM-3030Z:F18 | Ep300
| EAMM-3030Z:F19 | Fhit
| EAMM-3030Z:F20 | Fhit
| EAMM-3030Z:F21 | Gadd45b
| EAMM-3030Z:F22 | Gadd45b
| EAMM-3030Z:F23 | Gadd45g
| EAMM-3030Z:F24 | Gadd45g
| EAMM-3030Z:G01 | Gata3
| EAMM-3030Z:G02 | Gata3
| EAMM-3030Z:G03 | Gata4
| EAMM-3030Z:G04 | Gata4
| EAMM-3030Z:G05 | Gata5
| EAMM-3030Z:G06 | Gata5
| EAMM-3030Z:G07 | Gata6
| EAMM-3030Z:G08 | Gata6
| EAMM-3030Z:G09 | Gstp1
| EAMM-3030Z:G10 | Gstp1
| EAMM-3030Z:G11 | Hhip
| EAMM-3030Z:G12 | Hhip
| EAMM-3030Z:G13 | Hic1
| EAMM-3030Z:G14 | Hic1
| EAMM-3030Z:G15 | Hrasls
| EAMM-3030Z:G16 | Hrasls
| EAMM-3030Z:G17 | Igf2
| EAMM-3030Z:G18 | Igf2
| EAMM-3030Z:G19 | Igfbp3
| EAMM-3030Z:G20 | Igfbp3
| EAMM-3030Z:G21 | Igfbp7
| EAMM-3030Z:G22 | Igfbp7
| EAMM-3030Z:G23 | Irf1
| EAMM-3030Z:G24 | Irf1
| EAMM-3030Z:H01 | Gata3
| EAMM-3030Z:H02 | Gata3
| EAMM-3030Z:H03 | Gata4
| EAMM-3030Z:H04 | Gata4
| EAMM-3030Z:H05 | Gata5
| EAMM-3030Z:H06 | Gata5
| EAMM-3030Z:H07 | Gata6
| EAMM-3030Z:H08 | Gata6
| EAMM-3030Z:H09 | Gstp1
| EAMM-3030Z:H10 | Gstp1
| EAMM-3030Z:H11 | Hhip
| EAMM-3030Z:H12 | Hhip
| EAMM-3030Z:H13 | Hic1
| EAMM-3030Z:H14 | Hic1
| EAMM-3030Z:H15 | Hrasls
| EAMM-3030Z:H16 | Hrasls
| EAMM-3030Z:H17 | Igf2
| EAMM-3030Z:H18 | Igf2
| EAMM-3030Z:H19 | Igfbp3
| EAMM-3030Z:H20 | Igfbp3
| EAMM-3030Z:H21 | Igfbp7
| EAMM-3030Z:H22 | Igfbp7
| EAMM-3030Z:H23 | Irf1
| EAMM-3030Z:H24 | Irf1
| EAMM-3030Z:I01 | Jup
| EAMM-3030Z:I02 | Jup
| EAMM-3030Z:I03 | Lox
| EAMM-3030Z:I04 | Lox
| EAMM-3030Z:I05 | Mad2l1
| EAMM-3030Z:I06 | Mad2l1
| EAMM-3030Z:I07 | Mcl1
| EAMM-3030Z:I08 | Mcl1
| EAMM-3030Z:I09 | Mlh1
| EAMM-3030Z:I10 | Mlh1
| EAMM-3030Z:I11 | Msh2
| EAMM-3030Z:I12 | Msh2
| EAMM-3030Z:I13 | Msh3
| EAMM-3030Z:I14 | Msh3
| EAMM-3030Z:I15 | Myod1
| EAMM-3030Z:I16 | Myod1
| EAMM-3030Z:I17 | Nae1
| EAMM-3030Z:I18 | Nae1
| EAMM-3030Z:I19 | Ndrg2
| EAMM-3030Z:I20 | Ndrg2
| EAMM-3030Z:I21 | Ndufa13
| EAMM-3030Z:I22 | Ndufa13
| EAMM-3030Z:I23 | Ogdhl
| EAMM-3030Z:I24 | Ogdhl
| EAMM-3030Z:J01 | Jup
| EAMM-3030Z:J02 | Jup
| EAMM-3030Z:J03 | Lox
| EAMM-3030Z:J04 | Lox
| EAMM-3030Z:J05 | Mad2l1
| EAMM-3030Z:J06 | Mad2l1
| EAMM-3030Z:J07 | Mcl1
| EAMM-3030Z:J08 | Mcl1
| EAMM-3030Z:J09 | Mlh1
| EAMM-3030Z:J10 | Mlh1
| EAMM-3030Z:J11 | Msh2
| EAMM-3030Z:J12 | Msh2
| EAMM-3030Z:J13 | Msh3
| EAMM-3030Z:J14 | Msh3
| EAMM-3030Z:J15 | Myod1
| EAMM-3030Z:J16 | Myod1
| EAMM-3030Z:J17 | Nae1
| EAMM-3030Z:J18 | Nae1
| EAMM-3030Z:J19 | Ndrg2
| EAMM-3030Z:J20 | Ndrg2
| EAMM-3030Z:J21 | Ndufa13
| EAMM-3030Z:J22 | Ndufa13
| EAMM-3030Z:J23 | Ogdhl
| EAMM-3030Z:J24 | Ogdhl
| EAMM-3030Z:K01 | Osmr
| EAMM-3030Z:K02 | Osmr
| EAMM-3030Z:K03 | Otud4
| EAMM-3030Z:K04 | Otud4
| EAMM-3030Z:K05 | Pou3f1
| EAMM-3030Z:K06 | Pou3f1
| EAMM-3030Z:K07 | Prdm2
| EAMM-3030Z:K08 | Prdm2
| EAMM-3030Z:K09 | Prdm5
| EAMM-3030Z:K10 | Prdm5
| EAMM-3030Z:K11 | Pten
| EAMM-3030Z:K12 | Pten
| EAMM-3030Z:K13 | Ptpro
| EAMM-3030Z:K14 | Ptpro
| EAMM-3030Z:K15 | Rad23a
| EAMM-3030Z:K16 | Rad23a
| EAMM-3030Z:K17 | Rarb
| EAMM-3030Z:K18 | Rarb
| EAMM-3030Z:K19 | Rasl10a
| EAMM-3030Z:K20 | Rasl10a
| EAMM-3030Z:K21 | Rassf1
| EAMM-3030Z:K22 | Rassf1
| EAMM-3030Z:K23 | Rassf3
| EAMM-3030Z:K24 | Rassf3
| EAMM-3030Z:L01 | Osmr
| EAMM-3030Z:L02 | Osmr
| EAMM-3030Z:L03 | Otud4
| EAMM-3030Z:L04 | Otud4
| EAMM-3030Z:L05 | Pou3f1
| EAMM-3030Z:L06 | Pou3f1
| EAMM-3030Z:L07 | Prdm2
| EAMM-3030Z:L08 | Prdm2
| EAMM-3030Z:L09 | Prdm5
| EAMM-3030Z:L10 | Prdm5
| EAMM-3030Z:L11 | Pten
| EAMM-3030Z:L12 | Pten
| EAMM-3030Z:L13 | Ptpro
| EAMM-3030Z:L14 | Ptpro
| EAMM-3030Z:L15 | Rad23a
| EAMM-3030Z:L16 | Rad23a
| EAMM-3030Z:L17 | Rarb
| EAMM-3030Z:L18 | Rarb
| EAMM-3030Z:L19 | Rasl10a
| EAMM-3030Z:L20 | Rasl10a
| EAMM-3030Z:L21 | Rassf1
| EAMM-3030Z:L22 | Rassf1
| EAMM-3030Z:L23 | Rassf3
| EAMM-3030Z:L24 | Rassf3
| EAMM-3030Z:M01 | Rassf4
| EAMM-3030Z:M02 | Rassf4
| EAMM-3030Z:M03 | Rassf5
| EAMM-3030Z:M04 | Rassf5
| EAMM-3030Z:M05 | Rbp1
| EAMM-3030Z:M06 | Rbp1
| EAMM-3030Z:M07 | Reln
| EAMM-3030Z:M08 | Reln
| EAMM-3030Z:M09 | Rprm
| EAMM-3030Z:M10 | Rprm
| EAMM-3030Z:M11 | Rps15
| EAMM-3030Z:M12 | Rps15
| EAMM-3030Z:M13 | Sema3b
| EAMM-3030Z:M14 | Sema3b
| EAMM-3030Z:M15 | Sfrp1
| EAMM-3030Z:M16 | Sfrp1
| EAMM-3030Z:M17 | Sfrp2
| EAMM-3030Z:M18 | Sfrp2
| EAMM-3030Z:M19 | Sfrp4
| EAMM-3030Z:M20 | Sfrp4
| EAMM-3030Z:M21 | Sfrp5
| EAMM-3030Z:M22 | Sfrp5
| EAMM-3030Z:M23 | Socs1
| EAMM-3030Z:M24 | Socs1
| EAMM-3030Z:N01 | Rassf4
| EAMM-3030Z:N02 | Rassf4
| EAMM-3030Z:N03 | Rassf5
| EAMM-3030Z:N04 | Rassf5
| EAMM-3030Z:N05 | Rbp1
| EAMM-3030Z:N06 | Rbp1
| EAMM-3030Z:N07 | Reln
| EAMM-3030Z:N08 | Reln
| EAMM-3030Z:N09 | Rprm
| EAMM-3030Z:N10 | Rprm
| EAMM-3030Z:N11 | Rps15
| EAMM-3030Z:N12 | Rps15
| EAMM-3030Z:N13 | Sema3b
| EAMM-3030Z:N14 | Sema3b
| EAMM-3030Z:N15 | Sfrp1
| EAMM-3030Z:N16 | Sfrp1
| EAMM-3030Z:N17 | Sfrp2
| EAMM-3030Z:N18 | Sfrp2
| EAMM-3030Z:N19 | Sfrp4
| EAMM-3030Z:N20 | Sfrp4
| EAMM-3030Z:N21 | Sfrp5
| EAMM-3030Z:N22 | Sfrp5
| EAMM-3030Z:N23 | Socs1
| EAMM-3030Z:N24 | Socs1
| EAMM-3030Z:O01 | Socs3
| EAMM-3030Z:O02 | Socs3
| EAMM-3030Z:O03 | Socs4
| EAMM-3030Z:O04 | Socs4
| EAMM-3030Z:O05 | Socs5
| EAMM-3030Z:O06 | Socs5
| EAMM-3030Z:O07 | Spint2
| EAMM-3030Z:O08 | Spint2
| EAMM-3030Z:O09 | Spry2
| EAMM-3030Z:O10 | Spry2
| EAMM-3030Z:O11 | Spry4
| EAMM-3030Z:O12 | Spry4
| EAMM-3030Z:O13 | Timp3
| EAMM-3030Z:O14 | Timp3
| EAMM-3030Z:O15 | Vcan
| EAMM-3030Z:O16 | Vcan
| EAMM-3030Z:O17 | Wif1
| EAMM-3030Z:O18 | Wif1
| EAMM-3030Z:O19 | Wt1
| EAMM-3030Z:O20 | Wt1
| EAMM-3030Z:O21 | SEC
| EAMM-3030Z:O22 | SEC
| EAMM-3030Z:O23 | DEC
| EAMM-3030Z:O24 | DEC
| EAMM-3030Z:P01 | Socs3
| EAMM-3030Z:P02 | Socs3
| EAMM-3030Z:P03 | Socs4
| EAMM-3030Z:P04 | Socs4
| EAMM-3030Z:P05 | Socs5
| EAMM-3030Z:P06 | Socs5
| EAMM-3030Z:P07 | Spint2
| EAMM-3030Z:P08 | Spint2
| EAMM-3030Z:P09 | Spry2
| EAMM-3030Z:P10 | Spry2
| EAMM-3030Z:P11 | Spry4
| EAMM-3030Z:P12 | Spry4
| EAMM-3030Z:P13 | Timp3
| EAMM-3030Z:P14 | Timp3
| EAMM-3030Z:P15 | Vcan
| EAMM-3030Z:P16 | Vcan
| EAMM-3030Z:P17 | Wif1
| EAMM-3030Z:P18 | Wif1
| EAMM-3030Z:P19 | Wt1
| EAMM-3030Z:P20 | Wt1
| EAMM-3030Z:P21 | SEC
| EAMM-3030Z:P22 | SEC
| EAMM-3030Z:P23 | DEC
| EAMM-3030Z:P24 | DEC
| EAMM-3040Z:A01 | Acat2
| EAMM-3040Z:A02 | Acat2
| EAMM-3040Z:A03 | Acin1
| EAMM-3040Z:A04 | Acin1
| EAMM-3040Z:A05 | Akap12
| EAMM-3040Z:A06 | Akap12
| EAMM-3040Z:A07 | Apba1
| EAMM-3040Z:A08 | Apba1
| EAMM-3040Z:A09 | Apc
| EAMM-3040Z:A10 | Apc
| EAMM-3040Z:A11 | Atm
| EAMM-3040Z:A12 | Atm
| EAMM-3040Z:A13 | Brca1
| EAMM-3040Z:A14 | Brca1
| EAMM-3040Z:A15 | Brca2
| EAMM-3040Z:A16 | Brca2
| EAMM-3040Z:A17 | Cadm1
| EAMM-3040Z:A18 | Cadm1
| EAMM-3040Z:A19 | Casp8
| EAMM-3040Z:A20 | Casp8
| EAMM-3040Z:A21 | Ccna1
| EAMM-3040Z:A22 | Ccna1
| EAMM-3040Z:A23 | Ccnd2
| EAMM-3040Z:A24 | Ccnd2
| EAMM-3040Z:B01 | Acat2
| EAMM-3040Z:B02 | Acat2
| EAMM-3040Z:B03 | Acin1
| EAMM-3040Z:B04 | Acin1
| EAMM-3040Z:B05 | Akap12
| EAMM-3040Z:B06 | Akap12
| EAMM-3040Z:B07 | Apba1
| EAMM-3040Z:B08 | Apba1
| EAMM-3040Z:B09 | Apc
| EAMM-3040Z:B10 | Apc
| EAMM-3040Z:B11 | Atm
| EAMM-3040Z:B12 | Atm
| EAMM-3040Z:B13 | Brca1
| EAMM-3040Z:B14 | Brca1
| EAMM-3040Z:B15 | Brca2
| EAMM-3040Z:B16 | Brca2
| EAMM-3040Z:B17 | Cadm1
| EAMM-3040Z:B18 | Cadm1
| EAMM-3040Z:B19 | Casp8
| EAMM-3040Z:B20 | Casp8
| EAMM-3040Z:B21 | Ccna1
| EAMM-3040Z:B22 | Ccna1
| EAMM-3040Z:B23 | Ccnd2
| EAMM-3040Z:B24 | Ccnd2
| EAMM-3040Z:C01 | Cdh1
| EAMM-3040Z:C02 | Cdh1
| EAMM-3040Z:C03 | Cdh13
| EAMM-3040Z:C04 | Cdh13
| EAMM-3040Z:C05 | Cdkn1a
| EAMM-3040Z:C06 | Cdkn1a
| EAMM-3040Z:C07 | Cdkn1c
| EAMM-3040Z:C08 | Cdkn1c
| EAMM-3040Z:C09 | Cdkn2a
| EAMM-3040Z:C10 | Cdkn2a
| EAMM-3040Z:C11 | Cdkn2b
| EAMM-3040Z:C12 | Cdkn2b
| EAMM-3040Z:C13 | Cdx2
| EAMM-3040Z:C14 | Cdx2
| EAMM-3040Z:C15 | Cebpa
| EAMM-3040Z:C16 | Cebpa
| EAMM-3040Z:C17 | Ctnnb1
| EAMM-3040Z:C18 | Ctnnb1
| EAMM-3040Z:C19 | Ctsz
| EAMM-3040Z:C20 | Ctsz
| EAMM-3040Z:C21 | Cxcl12
| EAMM-3040Z:C22 | Cxcl12
| EAMM-3040Z:C23 | Cygb
| EAMM-3040Z:C24 | Cygb
| EAMM-3040Z:D01 | Cdh1
| EAMM-3040Z:D02 | Cdh1
| EAMM-3040Z:D03 | Cdh13
| EAMM-3040Z:D04 | Cdh13
| EAMM-3040Z:D05 | Cdkn1a
| EAMM-3040Z:D06 | Cdkn1a
| EAMM-3040Z:D07 | Cdkn1c
| EAMM-3040Z:D08 | Cdkn1c
| EAMM-3040Z:D09 | Cdkn2a
| EAMM-3040Z:D10 | Cdkn2a
| EAMM-3040Z:D11 | Cdkn2b
| EAMM-3040Z:D12 | Cdkn2b
| EAMM-3040Z:D13 | Cdx2
| EAMM-3040Z:D14 | Cdx2
| EAMM-3040Z:D15 | Cebpa
| EAMM-3040Z:D16 | Cebpa
| EAMM-3040Z:D17 | Ctnnb1
| EAMM-3040Z:D18 | Ctnnb1
| EAMM-3040Z:D19 | Ctsz
| EAMM-3040Z:D20 | Ctsz
| EAMM-3040Z:D21 | Cxcl12
| EAMM-3040Z:D22 | Cxcl12
| EAMM-3040Z:D23 | Cygb
| EAMM-3040Z:D24 | Cygb
| EAMM-3040Z:E01 | Cyp1b1
| EAMM-3040Z:E02 | Cyp1b1
| EAMM-3040Z:E03 | Dab2ip
| EAMM-3040Z:E04 | Dab2ip
| EAMM-3040Z:E05 | Dapk1
| EAMM-3040Z:E06 | Dapk1
| EAMM-3040Z:E07 | Dlc1
| EAMM-3040Z:E08 | Dlc1
| EAMM-3040Z:E09 | Dnmt1
| EAMM-3040Z:E10 | Dnmt1
| EAMM-3040Z:E11 | Dnmt3a
| EAMM-3040Z:E12 | Dnmt3a
| EAMM-3040Z:E13 | Dnmt3b
| EAMM-3040Z:E14 | Dnmt3b
| EAMM-3040Z:E15 | Duox2
| EAMM-3040Z:E16 | Duox2
| EAMM-3040Z:E17 | Egfr
| EAMM-3040Z:E18 | Egfr
| EAMM-3040Z:E19 | Epb41l3
| EAMM-3040Z:E20 | Epb41l3
| EAMM-3040Z:E21 | Fancf
| EAMM-3040Z:E22 | Fancf
| EAMM-3040Z:E23 | Fbn2
| EAMM-3040Z:E24 | Fbn2
| EAMM-3040Z:F01 | Cyp1b1
| EAMM-3040Z:F02 | Cyp1b1
| EAMM-3040Z:F03 | Dab2ip
| EAMM-3040Z:F04 | Dab2ip
| EAMM-3040Z:F05 | Dapk1
| EAMM-3040Z:F06 | Dapk1
| EAMM-3040Z:F07 | Dlc1
| EAMM-3040Z:F08 | Dlc1
| EAMM-3040Z:F09 | Dnmt1
| EAMM-3040Z:F10 | Dnmt1
| EAMM-3040Z:F11 | Dnmt3a
| EAMM-3040Z:F12 | Dnmt3a
| EAMM-3040Z:F13 | Dnmt3b
| EAMM-3040Z:F14 | Dnmt3b
| EAMM-3040Z:F15 | Duox2
| EAMM-3040Z:F16 | Duox2
| EAMM-3040Z:F17 | Egfr
| EAMM-3040Z:F18 | Egfr
| EAMM-3040Z:F19 | Epb41l3
| EAMM-3040Z:F20 | Epb41l3
| EAMM-3040Z:F21 | Fancf
| EAMM-3040Z:F22 | Fancf
| EAMM-3040Z:F23 | Fbn2
| EAMM-3040Z:F24 | Fbn2
| EAMM-3040Z:G01 | Fhit
| EAMM-3040Z:G02 | Fhit
| EAMM-3040Z:G03 | Gadd45g
| EAMM-3040Z:G04 | Gadd45g
| EAMM-3040Z:G05 | Gata4
| EAMM-3040Z:G06 | Gata4
| EAMM-3040Z:G07 | Gata5
| EAMM-3040Z:G08 | Gata5
| EAMM-3040Z:G09 | Gata6
| EAMM-3040Z:G10 | Gata6
| EAMM-3040Z:G11 | Gatm
| EAMM-3040Z:G12 | Gatm
| EAMM-3040Z:G13 | Gdnf
| EAMM-3040Z:G14 | Gdnf
| EAMM-3040Z:G15 | Gp1bb
| EAMM-3040Z:G16 | Gp1bb
| EAMM-3040Z:G17 | Grem1
| EAMM-3040Z:G18 | Grem1
| EAMM-3040Z:G19 | Gstp1
| EAMM-3040Z:G20 | Gstp1
| EAMM-3040Z:G21 | Hoxa5
| EAMM-3040Z:G22 | Hoxa5
| EAMM-3040Z:G23 | Hoxd1
| EAMM-3040Z:G24 | Hoxd1
| EAMM-3040Z:H01 | Fhit
| EAMM-3040Z:H02 | Fhit
| EAMM-3040Z:H03 | Gadd45g
| EAMM-3040Z:H04 | Gadd45g
| EAMM-3040Z:H05 | Gata4
| EAMM-3040Z:H06 | Gata4
| EAMM-3040Z:H07 | Gata5
| EAMM-3040Z:H08 | Gata5
| EAMM-3040Z:H09 | Gata6
| EAMM-3040Z:H10 | Gata6
| EAMM-3040Z:H11 | Gatm
| EAMM-3040Z:H12 | Gatm
| EAMM-3040Z:H13 | Gdnf
| EAMM-3040Z:H14 | Gdnf
| EAMM-3040Z:H15 | Gp1bb
| EAMM-3040Z:H16 | Gp1bb
| EAMM-3040Z:H17 | Grem1
| EAMM-3040Z:H18 | Grem1
| EAMM-3040Z:H19 | Gstp1
| EAMM-3040Z:H20 | Gstp1
| EAMM-3040Z:H21 | Hoxa5
| EAMM-3040Z:H22 | Hoxa5
| EAMM-3040Z:H23 | Hoxd1
| EAMM-3040Z:H24 | Hoxd1
| EAMM-3040Z:I01 | Hs3st2
| EAMM-3040Z:I02 | Hs3st2
| EAMM-3040Z:I03 | Htr1b
| EAMM-3040Z:I04 | Htr1b
| EAMM-3040Z:I05 | Igfbp3
| EAMM-3040Z:I06 | Igfbp3
| EAMM-3040Z:I07 | Igfbp7
| EAMM-3040Z:I08 | Igfbp7
| EAMM-3040Z:I09 | Lox
| EAMM-3040Z:I10 | Lox
| EAMM-3040Z:I11 | Lrp1b
| EAMM-3040Z:I12 | Lrp1b
| EAMM-3040Z:I13 | Mlh1
| EAMM-3040Z:I14 | Mlh1
| EAMM-3040Z:I15 | Mme
| EAMM-3040Z:I16 | Mme
| EAMM-3040Z:I17 | Msx1
| EAMM-3040Z:I18 | Msx1
| EAMM-3040Z:I19 | Mthfr
| EAMM-3040Z:I20 | Mthfr
| EAMM-3040Z:I21 | Neurog1
| EAMM-3040Z:I22 | Neurog1
| EAMM-3040Z:I23 | Onecut2
| EAMM-3040Z:I24 | Onecut2
| EAMM-3040Z:J01 | Hs3st2
| EAMM-3040Z:J02 | Hs3st2
| EAMM-3040Z:J03 | Htr1b
| EAMM-3040Z:J04 | Htr1b
| EAMM-3040Z:J05 | Igfbp3
| EAMM-3040Z:J06 | Igfbp3
| EAMM-3040Z:J07 | Igfbp7
| EAMM-3040Z:J08 | Igfbp7
| EAMM-3040Z:J09 | Lox
| EAMM-3040Z:J10 | Lox
| EAMM-3040Z:J11 | Lrp1b
| EAMM-3040Z:J12 | Lrp1b
| EAMM-3040Z:J13 | Mlh1
| EAMM-3040Z:J14 | Mlh1
| EAMM-3040Z:J15 | Mme
| EAMM-3040Z:J16 | Mme
| EAMM-3040Z:J17 | Msx1
| EAMM-3040Z:J18 | Msx1
| EAMM-3040Z:J19 | Mthfr
| EAMM-3040Z:J20 | Mthfr
| EAMM-3040Z:J21 | Neurog1
| EAMM-3040Z:J22 | Neurog1
| EAMM-3040Z:J23 | Onecut2
| EAMM-3040Z:J24 | Onecut2
| EAMM-3040Z:K01 | Pax5
| EAMM-3040Z:K02 | Pax5
| EAMM-3040Z:K03 | Pgf
| EAMM-3040Z:K04 | Pgf
| EAMM-3040Z:K05 | Prdm2
| EAMM-3040Z:K06 | Prdm2
| EAMM-3040Z:K07 | Prkcdbp
| EAMM-3040Z:K08 | Prkcdbp
| EAMM-3040Z:K09 | Pten
| EAMM-3040Z:K10 | Pten
| EAMM-3040Z:K11 | Ptprn2
| EAMM-3040Z:K12 | Ptprn2
| EAMM-3040Z:K13 | Ramp2
| EAMM-3040Z:K14 | Ramp2
| EAMM-3040Z:K15 | Rarb
| EAMM-3040Z:K16 | Rarb
| EAMM-3040Z:K17 | Rasgrf2
| EAMM-3040Z:K18 | Rasgrf2
| EAMM-3040Z:K19 | Rassf1
| EAMM-3040Z:K20 | Rassf1
| EAMM-3040Z:K21 | Rassf2
| EAMM-3040Z:K22 | Rassf2
| EAMM-3040Z:K23 | Rassf4
| EAMM-3040Z:K24 | Rassf4
| EAMM-3040Z:L01 | Pax5
| EAMM-3040Z:L02 | Pax5
| EAMM-3040Z:L03 | Pgf
| EAMM-3040Z:L04 | Pgf
| EAMM-3040Z:L05 | Prdm2
| EAMM-3040Z:L06 | Prdm2
| EAMM-3040Z:L07 | Prkcdbp
| EAMM-3040Z:L08 | Prkcdbp
| EAMM-3040Z:L09 | Pten
| EAMM-3040Z:L10 | Pten
| EAMM-3040Z:L11 | Ptprn2
| EAMM-3040Z:L12 | Ptprn2
| EAMM-3040Z:L13 | Ramp2
| EAMM-3040Z:L14 | Ramp2
| EAMM-3040Z:L15 | Rarb
| EAMM-3040Z:L16 | Rarb
| EAMM-3040Z:L17 | Rasgrf2
| EAMM-3040Z:L18 | Rasgrf2
| EAMM-3040Z:L19 | Rassf1
| EAMM-3040Z:L20 | Rassf1
| EAMM-3040Z:L21 | Rassf2
| EAMM-3040Z:L22 | Rassf2
| EAMM-3040Z:L23 | Rassf4
| EAMM-3040Z:L24 | Rassf4
| EAMM-3040Z:M01 | Rassf5
| EAMM-3040Z:M02 | Rassf5
| EAMM-3040Z:M03 | Reck
| EAMM-3040Z:M04 | Reck
| EAMM-3040Z:M05 | Robo1
| EAMM-3040Z:M06 | Robo1
| EAMM-3040Z:M07 | Rprm
| EAMM-3040Z:M08 | Rprm
| EAMM-3040Z:M09 | Rrad
| EAMM-3040Z:M10 | Rrad
| EAMM-3040Z:M11 | Sema3b
| EAMM-3040Z:M12 | Sema3b
| EAMM-3040Z:M13 | Sfn
| EAMM-3040Z:M14 | Sfn
| EAMM-3040Z:M15 | Sfrp1
| EAMM-3040Z:M16 | Sfrp1
| EAMM-3040Z:M17 | Sfrp2
| EAMM-3040Z:M18 | Sfrp2
| EAMM-3040Z:M19 | Sfrp4
| EAMM-3040Z:M20 | Sfrp4
| EAMM-3040Z:M21 | Slit2
| EAMM-3040Z:M22 | Slit2
| EAMM-3040Z:M23 | Socs3
| EAMM-3040Z:M24 | Socs3
| EAMM-3040Z:N01 | Rassf5
| EAMM-3040Z:N02 | Rassf5
| EAMM-3040Z:N03 | Reck
| EAMM-3040Z:N04 | Reck
| EAMM-3040Z:N05 | Robo1
| EAMM-3040Z:N06 | Robo1
| EAMM-3040Z:N07 | Rprm
| EAMM-3040Z:N08 | Rprm
| EAMM-3040Z:N09 | Rrad
| EAMM-3040Z:N10 | Rrad
| EAMM-3040Z:N11 | Sema3b
| EAMM-3040Z:N12 | Sema3b
| EAMM-3040Z:N13 | Sfn
| EAMM-3040Z:N14 | Sfn
| EAMM-3040Z:N15 | Sfrp1
| EAMM-3040Z:N16 | Sfrp1
| EAMM-3040Z:N17 | Sfrp2
| EAMM-3040Z:N18 | Sfrp2
| EAMM-3040Z:N19 | Sfrp4
| EAMM-3040Z:N20 | Sfrp4
| EAMM-3040Z:N21 | Slit2
| EAMM-3040Z:N22 | Slit2
| EAMM-3040Z:N23 | Socs3
| EAMM-3040Z:N24 | Socs3
| EAMM-3040Z:O01 | Sox17
| EAMM-3040Z:O02 | Sox17
| EAMM-3040Z:O03 | Sox18
| EAMM-3040Z:O04 | Sox18
| EAMM-3040Z:O05 | Tcf21
| EAMM-3040Z:O06 | Tcf21
| EAMM-3040Z:O07 | Tgfb1
| EAMM-3040Z:O08 | Tgfb1
| EAMM-3040Z:O09 | Tgfbi
| EAMM-3040Z:O10 | Tgfbi
| EAMM-3040Z:O11 | Tnfrsf25
| EAMM-3040Z:O12 | Tnfrsf25
| EAMM-3040Z:O13 | Twist1
| EAMM-3040Z:O14 | Twist1
| EAMM-3040Z:O15 | Wif1
| EAMM-3040Z:O16 | Wif1
| EAMM-3040Z:O17 | Wrn
| EAMM-3040Z:O18 | Wrn
| EAMM-3040Z:O19 | Xpc
| EAMM-3040Z:O20 | Xpc
| EAMM-3040Z:O21 | SEC
| EAMM-3040Z:O22 | SEC
| EAMM-3040Z:O23 | DEC
| EAMM-3040Z:O24 | DEC
| EAMM-3040Z:P01 | Sox17
| EAMM-3040Z:P02 | Sox17
| EAMM-3040Z:P03 | Sox18
| EAMM-3040Z:P04 | Sox18
| EAMM-3040Z:P05 | Tcf21
| EAMM-3040Z:P06 | Tcf21
| EAMM-3040Z:P07 | Tgfb1
| EAMM-3040Z:P08 | Tgfb1
| EAMM-3040Z:P09 | Tgfbi
| EAMM-3040Z:P10 | Tgfbi
| EAMM-3040Z:P11 | Tnfrsf25
| EAMM-3040Z:P12 | Tnfrsf25
| EAMM-3040Z:P13 | Twist1
| EAMM-3040Z:P14 | Twist1
| EAMM-3040Z:P15 | Wif1
| EAMM-3040Z:P16 | Wif1
| EAMM-3040Z:P17 | Wrn
| EAMM-3040Z:P18 | Wrn
| EAMM-3040Z:P19 | Xpc
| EAMM-3040Z:P20 | Xpc
| EAMM-3040Z:P21 | SEC
| EAMM-3040Z:P22 | SEC
| EAMM-3040Z:P23 | DEC
| EAMM-3040Z:P24 | DEC
| EAMM-3050Z:A01 | Abcb1a
| EAMM-3050Z:A02 | Abcb1a
| EAMM-3050Z:A03 | Abcb1b
| EAMM-3050Z:A04 | Abcb1b
| EAMM-3050Z:A05 | Aldh1a2
| EAMM-3050Z:A06 | Aldh1a2
| EAMM-3050Z:A07 | Amacr
| EAMM-3050Z:A08 | Amacr
| EAMM-3050Z:A09 | Apc
| EAMM-3050Z:A10 | Apc
| EAMM-3050Z:A11 | Atm
| EAMM-3050Z:A12 | Atm
| EAMM-3050Z:A13 | Bcl2
| EAMM-3050Z:A14 | Bcl2
| EAMM-3050Z:A15 | Bin1
| EAMM-3050Z:A16 | Bin1
| EAMM-3050Z:A17 | Bnc1
| EAMM-3050Z:A18 | Bnc1
| EAMM-3050Z:A19 | Cadm1
| EAMM-3050Z:A20 | Cadm1
| EAMM-3050Z:A21 | Ccna1
| EAMM-3050Z:A22 | Ccna1
| EAMM-3050Z:A23 | Ccnb2
| EAMM-3050Z:A24 | Ccnb2
| EAMM-3050Z:B01 | Abcb1a
| EAMM-3050Z:B02 | Abcb1a
| EAMM-3050Z:B03 | Abcb1b
| EAMM-3050Z:B04 | Abcb1b
| EAMM-3050Z:B05 | Aldh1a2
| EAMM-3050Z:B06 | Aldh1a2
| EAMM-3050Z:B07 | Amacr
| EAMM-3050Z:B08 | Amacr
| EAMM-3050Z:B09 | Apc
| EAMM-3050Z:B10 | Apc
| EAMM-3050Z:B11 | Atm
| EAMM-3050Z:B12 | Atm
| EAMM-3050Z:B13 | Bcl2
| EAMM-3050Z:B14 | Bcl2
| EAMM-3050Z:B15 | Bin1
| EAMM-3050Z:B16 | Bin1
| EAMM-3050Z:B17 | Bnc1
| EAMM-3050Z:B18 | Bnc1
| EAMM-3050Z:B19 | Cadm1
| EAMM-3050Z:B20 | Cadm1
| EAMM-3050Z:B21 | Ccna1
| EAMM-3050Z:B22 | Ccna1
| EAMM-3050Z:B23 | Ccnb2
| EAMM-3050Z:B24 | Ccnb2
| EAMM-3050Z:C01 | Ccnd2
| EAMM-3050Z:C02 | Ccnd2
| EAMM-3050Z:C03 | Cdc6
| EAMM-3050Z:C04 | Cdc6
| EAMM-3050Z:C05 | Cdh1
| EAMM-3050Z:C06 | Cdh1
| EAMM-3050Z:C07 | Cdh13
| EAMM-3050Z:C08 | Cdh13
| EAMM-3050Z:C09 | Cdkn1a
| EAMM-3050Z:C10 | Cdkn1a
| EAMM-3050Z:C11 | Cdkn1c
| EAMM-3050Z:C12 | Cdkn1c
| EAMM-3050Z:C13 | Cdkn2a
| EAMM-3050Z:C14 | Cdkn2a
| EAMM-3050Z:C15 | Celsr2
| EAMM-3050Z:C16 | Celsr2
| EAMM-3050Z:C17 | Clstn1
| EAMM-3050Z:C18 | Clstn1
| EAMM-3050Z:C19 | Crip1
| EAMM-3050Z:C20 | Crip1
| EAMM-3050Z:C21 | Ctnnb1
| EAMM-3050Z:C22 | Ctnnb1
| EAMM-3050Z:C23 | Cyp1b1
| EAMM-3050Z:C24 | Cyp1b1
| EAMM-3050Z:D01 | Ccnd2
| EAMM-3050Z:D02 | Ccnd2
| EAMM-3050Z:D03 | Cdc6
| EAMM-3050Z:D04 | Cdc6
| EAMM-3050Z:D05 | Cdh1
| EAMM-3050Z:D06 | Cdh1
| EAMM-3050Z:D07 | Cdh13
| EAMM-3050Z:D08 | Cdh13
| EAMM-3050Z:D09 | Cdkn1a
| EAMM-3050Z:D10 | Cdkn1a
| EAMM-3050Z:D11 | Cdkn1c
| EAMM-3050Z:D12 | Cdkn1c
| EAMM-3050Z:D13 | Cdkn2a
| EAMM-3050Z:D14 | Cdkn2a
| EAMM-3050Z:D15 | Celsr2
| EAMM-3050Z:D16 | Celsr2
| EAMM-3050Z:D17 | Clstn1
| EAMM-3050Z:D18 | Clstn1
| EAMM-3050Z:D19 | Crip1
| EAMM-3050Z:D20 | Crip1
| EAMM-3050Z:D21 | Ctnnb1
| EAMM-3050Z:D22 | Ctnnb1
| EAMM-3050Z:D23 | Cyp1b1
| EAMM-3050Z:D24 | Cyp1b1
| EAMM-3050Z:E01 | Cyp27b1
| EAMM-3050Z:E02 | Cyp27b1
| EAMM-3050Z:E03 | Dab2ip
| EAMM-3050Z:E04 | Dab2ip
| EAMM-3050Z:E05 | Dkk3
| EAMM-3050Z:E06 | Dkk3
| EAMM-3050Z:E07 | Dlc1
| EAMM-3050Z:E08 | Dlc1
| EAMM-3050Z:E09 | Dnmt3a
| EAMM-3050Z:E10 | Dnmt3a
| EAMM-3050Z:E11 | Dnmt3b
| EAMM-3050Z:E12 | Dnmt3b
| EAMM-3050Z:E13 | Dpys
| EAMM-3050Z:E14 | Dpys
| EAMM-3050Z:E15 | Epb41l3
| EAMM-3050Z:E16 | Epb41l3
| EAMM-3050Z:E17 | Ezh2
| EAMM-3050Z:E18 | Ezh2
| EAMM-3050Z:E19 | Fam84a
| EAMM-3050Z:E20 | Fam84a
| EAMM-3050Z:E21 | Fbln1
| EAMM-3050Z:E22 | Fbln1
| EAMM-3050Z:E23 | Fhit
| EAMM-3050Z:E24 | Fhit
| EAMM-3050Z:F01 | Cyp27b1
| EAMM-3050Z:F02 | Cyp27b1
| EAMM-3050Z:F03 | Dab2ip
| EAMM-3050Z:F04 | Dab2ip
| EAMM-3050Z:F05 | Dkk3
| EAMM-3050Z:F06 | Dkk3
| EAMM-3050Z:F07 | Dlc1
| EAMM-3050Z:F08 | Dlc1
| EAMM-3050Z:F09 | Dnmt3a
| EAMM-3050Z:F10 | Dnmt3a
| EAMM-3050Z:F11 | Dnmt3b
| EAMM-3050Z:F12 | Dnmt3b
| EAMM-3050Z:F13 | Dpys
| EAMM-3050Z:F14 | Dpys
| EAMM-3050Z:F15 | Epb41l3
| EAMM-3050Z:F16 | Epb41l3
| EAMM-3050Z:F17 | Ezh2
| EAMM-3050Z:F18 | Ezh2
| EAMM-3050Z:F19 | Fam84a
| EAMM-3050Z:F20 | Fam84a
| EAMM-3050Z:F21 | Fbln1
| EAMM-3050Z:F22 | Fbln1
| EAMM-3050Z:F23 | Fhit
| EAMM-3050Z:F24 | Fhit
| EAMM-3050Z:G01 | Fhl1
| EAMM-3050Z:G02 | Fhl1
| EAMM-3050Z:G03 | Fyn
| EAMM-3050Z:G04 | Fyn
| EAMM-3050Z:G05 | Gadd45a
| EAMM-3050Z:G06 | Gadd45a
| EAMM-3050Z:G07 | Galr2
| EAMM-3050Z:G08 | Galr2
| EAMM-3050Z:G09 | Gpx3
| EAMM-3050Z:G10 | Gpx3
| EAMM-3050Z:G11 | Gstp1
| EAMM-3050Z:G12 | Gstp1
| EAMM-3050Z:G13 | Hrk
| EAMM-3050Z:G14 | Hrk
| EAMM-3050Z:G15 | Igfbp3
| EAMM-3050Z:G16 | Igfbp3
| EAMM-3050Z:G17 | Inha
| EAMM-3050Z:G18 | Inha
| EAMM-3050Z:G19 | Ints6
| EAMM-3050Z:G20 | Ints6
| EAMM-3050Z:G21 | Jup
| EAMM-3050Z:G22 | Jup
| EAMM-3050Z:G23 | Lamc2
| EAMM-3050Z:G24 | Lamc2
| EAMM-3050Z:H01 | Fhl1
| EAMM-3050Z:H02 | Fhl1
| EAMM-3050Z:H03 | Fyn
| EAMM-3050Z:H04 | Fyn
| EAMM-3050Z:H05 | Gadd45a
| EAMM-3050Z:H06 | Gadd45a
| EAMM-3050Z:H07 | Galr2
| EAMM-3050Z:H08 | Galr2
| EAMM-3050Z:H09 | Gpx3
| EAMM-3050Z:H10 | Gpx3
| EAMM-3050Z:H11 | Gstp1
| EAMM-3050Z:H12 | Gstp1
| EAMM-3050Z:H13 | Hrk
| EAMM-3050Z:H14 | Hrk
| EAMM-3050Z:H15 | Igfbp3
| EAMM-3050Z:H16 | Igfbp3
| EAMM-3050Z:H17 | Inha
| EAMM-3050Z:H18 | Inha
| EAMM-3050Z:H19 | Ints6
| EAMM-3050Z:H20 | Ints6
| EAMM-3050Z:H21 | Jup
| EAMM-3050Z:H22 | Jup
| EAMM-3050Z:H23 | Lamc2
| EAMM-3050Z:H24 | Lamc2
| EAMM-3050Z:I01 | Ldhb
| EAMM-3050Z:I02 | Ldhb
| EAMM-3050Z:I03 | Lgals3
| EAMM-3050Z:I04 | Lgals3
| EAMM-3050Z:I05 | Lox
| EAMM-3050Z:I06 | Lox
| EAMM-3050Z:I07 | Mbd2
| EAMM-3050Z:I08 | Mbd2
| EAMM-3050Z:I09 | Mecp2
| EAMM-3050Z:I10 | Mecp2
| EAMM-3050Z:I11 | Mlh1
| EAMM-3050Z:I12 | Mlh1
| EAMM-3050Z:I13 | Mme
| EAMM-3050Z:I14 | Mme
| EAMM-3050Z:I15 | Msx1
| EAMM-3050Z:I16 | Msx1
| EAMM-3050Z:I17 | Nab2
| EAMM-3050Z:I18 | Nab2
| EAMM-3050Z:I19 | Neurog1
| EAMM-3050Z:I20 | Neurog1
| EAMM-3050Z:I21 | Nkx2-5
| EAMM-3050Z:I22 | Nkx2-5
| EAMM-3050Z:I23 | Nkx3-1
| EAMM-3050Z:I24 | Nkx3-1
| EAMM-3050Z:J01 | Ldhb
| EAMM-3050Z:J02 | Ldhb
| EAMM-3050Z:J03 | Lgals3
| EAMM-3050Z:J04 | Lgals3
| EAMM-3050Z:J05 | Lox
| EAMM-3050Z:J06 | Lox
| EAMM-3050Z:J07 | Mbd2
| EAMM-3050Z:J08 | Mbd2
| EAMM-3050Z:J09 | Mecp2
| EAMM-3050Z:J10 | Mecp2
| EAMM-3050Z:J11 | Mlh1
| EAMM-3050Z:J12 | Mlh1
| EAMM-3050Z:J13 | Mme
| EAMM-3050Z:J14 | Mme
| EAMM-3050Z:J15 | Msx1
| EAMM-3050Z:J16 | Msx1
| EAMM-3050Z:J17 | Nab2
| EAMM-3050Z:J18 | Nab2
| EAMM-3050Z:J19 | Neurog1
| EAMM-3050Z:J20 | Neurog1
| EAMM-3050Z:J21 | Nkx2-5
| EAMM-3050Z:J22 | Nkx2-5
| EAMM-3050Z:J23 | Nkx3-1
| EAMM-3050Z:J24 | Nkx3-1
| EAMM-3050Z:K01 | Ntrk2
| EAMM-3050Z:K02 | Ntrk2
| EAMM-3050Z:K03 | Pawr
| EAMM-3050Z:K04 | Pawr
| EAMM-3050Z:K05 | Prdm2
| EAMM-3050Z:K06 | Prdm2
| EAMM-3050Z:K07 | Prima1
| EAMM-3050Z:K08 | Prima1
| EAMM-3050Z:K09 | Pten
| EAMM-3050Z:K10 | Pten
| EAMM-3050Z:K11 | Rad50
| EAMM-3050Z:K12 | Rad50
| EAMM-3050Z:K13 | Rarb
| EAMM-3050Z:K14 | Rarb
| EAMM-3050Z:K15 | Rassf1
| EAMM-3050Z:K16 | Rassf1
| EAMM-3050Z:K17 | Rb1
| EAMM-3050Z:K18 | Rb1
| EAMM-3050Z:K19 | Rbp1
| EAMM-3050Z:K20 | Rbp1
| EAMM-3050Z:K21 | Rprm
| EAMM-3050Z:K22 | Rprm
| EAMM-3050Z:K23 | Rrad
| EAMM-3050Z:K24 | Rrad
| EAMM-3050Z:L01 | Ntrk2
| EAMM-3050Z:L02 | Ntrk2
| EAMM-3050Z:L03 | Pawr
| EAMM-3050Z:L04 | Pawr
| EAMM-3050Z:L05 | Prdm2
| EAMM-3050Z:L06 | Prdm2
| EAMM-3050Z:L07 | Prima1
| EAMM-3050Z:L08 | Prima1
| EAMM-3050Z:L09 | Pten
| EAMM-3050Z:L10 | Pten
| EAMM-3050Z:L11 | Rad50
| EAMM-3050Z:L12 | Rad50
| EAMM-3050Z:L13 | Rarb
| EAMM-3050Z:L14 | Rarb
| EAMM-3050Z:L15 | Rassf1
| EAMM-3050Z:L16 | Rassf1
| EAMM-3050Z:L17 | Rb1
| EAMM-3050Z:L18 | Rb1
| EAMM-3050Z:L19 | Rbp1
| EAMM-3050Z:L20 | Rbp1
| EAMM-3050Z:L21 | Rprm
| EAMM-3050Z:L22 | Rprm
| EAMM-3050Z:L23 | Rrad
| EAMM-3050Z:L24 | Rrad
| EAMM-3050Z:M01 | Sall3
| EAMM-3050Z:M02 | Sall3
| EAMM-3050Z:M03 | Sfn
| EAMM-3050Z:M04 | Sfn
| EAMM-3050Z:M05 | Sfrp1
| EAMM-3050Z:M06 | Sfrp1
| EAMM-3050Z:M07 | Skp2
| EAMM-3050Z:M08 | Skp2
| EAMM-3050Z:M09 | Slc16a12
| EAMM-3050Z:M10 | Slc16a12
| EAMM-3050Z:M11 | Slc5a8
| EAMM-3050Z:M12 | Slc5a8
| EAMM-3050Z:M13 | Smad4
| EAMM-3050Z:M14 | Smad4
| EAMM-3050Z:M15 | Sp1
| EAMM-3050Z:M16 | Sp1
| EAMM-3050Z:M17 | Spock2
| EAMM-3050Z:M18 | Spock2
| EAMM-3050Z:M19 | Spry2
| EAMM-3050Z:M20 | Spry2
| EAMM-3050Z:M21 | Spry4
| EAMM-3050Z:M22 | Spry4
| EAMM-3050Z:M23 | Sst
| EAMM-3050Z:M24 | Sst
| EAMM-3050Z:N01 | Sall3
| EAMM-3050Z:N02 | Sall3
| EAMM-3050Z:N03 | Sfn
| EAMM-3050Z:N04 | Sfn
| EAMM-3050Z:N05 | Sfrp1
| EAMM-3050Z:N06 | Sfrp1
| EAMM-3050Z:N07 | Skp2
| EAMM-3050Z:N08 | Skp2
| EAMM-3050Z:N09 | Slc16a12
| EAMM-3050Z:N10 | Slc16a12
| EAMM-3050Z:N11 | Slc5a8
| EAMM-3050Z:N12 | Slc5a8
| EAMM-3050Z:N13 | Smad4
| EAMM-3050Z:N14 | Smad4
| EAMM-3050Z:N15 | Sp1
| EAMM-3050Z:N16 | Sp1
| EAMM-3050Z:N17 | Spock2
| EAMM-3050Z:N18 | Spock2
| EAMM-3050Z:N19 | Spry2
| EAMM-3050Z:N20 | Spry2
| EAMM-3050Z:N21 | Spry4
| EAMM-3050Z:N22 | Spry4
| EAMM-3050Z:N23 | Sst
| EAMM-3050Z:N24 | Sst
| EAMM-3050Z:O01 | Svil
| EAMM-3050Z:O02 | Svil
| EAMM-3050Z:O03 | Tert
| EAMM-3050Z:O04 | Tert
| EAMM-3050Z:O05 | Tgfbi
| EAMM-3050Z:O06 | Tgfbi
| EAMM-3050Z:O07 | Tgfbr2
| EAMM-3050Z:O08 | Tgfbr2
| EAMM-3050Z:O09 | Timp2
| EAMM-3050Z:O10 | Timp2
| EAMM-3050Z:O11 | Timp3
| EAMM-3050Z:O12 | Timp3
| EAMM-3050Z:O13 | Tmeff2
| EAMM-3050Z:O14 | Tmeff2
| EAMM-3050Z:O15 | Wif1
| EAMM-3050Z:O16 | Wif1
| EAMM-3050Z:O17 | Wnt5a
| EAMM-3050Z:O18 | Wnt5a
| EAMM-3050Z:O19 | Wrn
| EAMM-3050Z:O20 | Wrn
| EAMM-3050Z:O21 | SEC
| EAMM-3050Z:O22 | SEC
| EAMM-3050Z:O23 | DEC
| EAMM-3050Z:O24 | DEC
| EAMM-3050Z:P01 | Svil
| EAMM-3050Z:P02 | Svil
| EAMM-3050Z:P03 | Tert
| EAMM-3050Z:P04 | Tert
| EAMM-3050Z:P05 | Tgfbi
| EAMM-3050Z:P06 | Tgfbi
| EAMM-3050Z:P07 | Tgfbr2
| EAMM-3050Z:P08 | Tgfbr2
| EAMM-3050Z:P09 | Timp2
| EAMM-3050Z:P10 | Timp2
| EAMM-3050Z:P11 | Timp3
| EAMM-3050Z:P12 | Timp3
| EAMM-3050Z:P13 | Tmeff2
| EAMM-3050Z:P14 | Tmeff2
| EAMM-3050Z:P15 | Wif1
| EAMM-3050Z:P16 | Wif1
| EAMM-3050Z:P17 | Wnt5a
| EAMM-3050Z:P18 | Wnt5a
| EAMM-3050Z:P19 | Wrn
| EAMM-3050Z:P20 | Wrn
| EAMM-3050Z:P21 | SEC
| EAMM-3050Z:P22 | SEC
| EAMM-3050Z:P23 | DEC
| EAMM-3050Z:P24 | DEC
| EAMM-3060Z:A01 | Abcb1a
| EAMM-3060Z:A02 | Abcb1a
| EAMM-3060Z:A03 | Adamts1
| EAMM-3060Z:A04 | Adamts1
| EAMM-3060Z:A05 | Alx4
| EAMM-3060Z:A06 | Alx4
| EAMM-3060Z:A07 | Apba1
| EAMM-3060Z:A08 | Apba1
| EAMM-3060Z:A09 | Apba2
| EAMM-3060Z:A10 | Apba2
| EAMM-3060Z:A11 | Apc
| EAMM-3060Z:A12 | Apc
| EAMM-3060Z:A13 | Atm
| EAMM-3060Z:A14 | Atm
| EAMM-3060Z:A15 | B4galnt2
| EAMM-3060Z:A16 | B4galnt2
| EAMM-3060Z:A17 | Bhlhb9
| EAMM-3060Z:A18 | Bhlhb9
| EAMM-3060Z:A19 | Bmp3
| EAMM-3060Z:A20 | Bmp3
| EAMM-3060Z:A21 | Bnc1
| EAMM-3060Z:A22 | Bnc1
| EAMM-3060Z:A23 | Bnip3
| EAMM-3060Z:A24 | Bnip3
| EAMM-3060Z:B01 | Abcb1a
| EAMM-3060Z:B02 | Abcb1a
| EAMM-3060Z:B03 | Adamts1
| EAMM-3060Z:B04 | Adamts1
| EAMM-3060Z:B05 | Alx4
| EAMM-3060Z:B06 | Alx4
| EAMM-3060Z:B07 | Apba1
| EAMM-3060Z:B08 | Apba1
| EAMM-3060Z:B09 | Apba2
| EAMM-3060Z:B10 | Apba2
| EAMM-3060Z:B11 | Apc
| EAMM-3060Z:B12 | Apc
| EAMM-3060Z:B13 | Atm
| EAMM-3060Z:B14 | Atm
| EAMM-3060Z:B15 | B4galnt2
| EAMM-3060Z:B16 | B4galnt2
| EAMM-3060Z:B17 | Bhlhb9
| EAMM-3060Z:B18 | Bhlhb9
| EAMM-3060Z:B19 | Bmp3
| EAMM-3060Z:B20 | Bmp3
| EAMM-3060Z:B21 | Bnc1
| EAMM-3060Z:B22 | Bnc1
| EAMM-3060Z:B23 | Bnip3
| EAMM-3060Z:B24 | Bnip3
| EAMM-3060Z:C01 | Ccna1
| EAMM-3060Z:C02 | Ccna1
| EAMM-3060Z:C03 | Ccnd2
| EAMM-3060Z:C04 | Ccnd2
| EAMM-3060Z:C05 | Cdh1
| EAMM-3060Z:C06 | Cdh1
| EAMM-3060Z:C07 | Cdh13
| EAMM-3060Z:C08 | Cdh13
| EAMM-3060Z:C09 | Cdh4
| EAMM-3060Z:C10 | Cdh4
| EAMM-3060Z:C11 | Cdkn2a
| EAMM-3060Z:C12 | Cdkn2a
| EAMM-3060Z:C13 | Cdx1
| EAMM-3060Z:C14 | Cdx1
| EAMM-3060Z:C15 | Cdx2
| EAMM-3060Z:C16 | Cdx2
| EAMM-3060Z:C17 | Chfr
| EAMM-3060Z:C18 | Chfr
| EAMM-3060Z:C19 | Cnr1
| EAMM-3060Z:C20 | Cnr1
| EAMM-3060Z:C21 | Crabp1
| EAMM-3060Z:C22 | Crabp1
| EAMM-3060Z:C23 | Ctdspl
| EAMM-3060Z:C24 | Ctdspl
| EAMM-3060Z:D01 | Ccna1
| EAMM-3060Z:D02 | Ccna1
| EAMM-3060Z:D03 | Ccnd2
| EAMM-3060Z:D04 | Ccnd2
| EAMM-3060Z:D05 | Cdh1
| EAMM-3060Z:D06 | Cdh1
| EAMM-3060Z:D07 | Cdh13
| EAMM-3060Z:D08 | Cdh13
| EAMM-3060Z:D09 | Cdh4
| EAMM-3060Z:D10 | Cdh4
| EAMM-3060Z:D11 | Cdkn2a
| EAMM-3060Z:D12 | Cdkn2a
| EAMM-3060Z:D13 | Cdx1
| EAMM-3060Z:D14 | Cdx1
| EAMM-3060Z:D15 | Cdx2
| EAMM-3060Z:D16 | Cdx2
| EAMM-3060Z:D17 | Chfr
| EAMM-3060Z:D18 | Chfr
| EAMM-3060Z:D19 | Cnr1
| EAMM-3060Z:D20 | Cnr1
| EAMM-3060Z:D21 | Crabp1
| EAMM-3060Z:D22 | Crabp1
| EAMM-3060Z:D23 | Ctdspl
| EAMM-3060Z:D24 | Ctdspl
| EAMM-3060Z:E01 | Cxcl12
| EAMM-3060Z:E02 | Cxcl12
| EAMM-3060Z:E03 | Dab2ip
| EAMM-3060Z:E04 | Dab2ip
| EAMM-3060Z:E05 | Dact2
| EAMM-3060Z:E06 | Dact2
| EAMM-3060Z:E07 | Dkk2
| EAMM-3060Z:E08 | Dkk2
| EAMM-3060Z:E09 | Dkk3
| EAMM-3060Z:E10 | Dkk3
| EAMM-3060Z:E11 | Dnmt1
| EAMM-3060Z:E12 | Dnmt1
| EAMM-3060Z:E13 | Epb41l3
| EAMM-3060Z:E14 | Epb41l3
| EAMM-3060Z:E15 | Ephb2
| EAMM-3060Z:E16 | Ephb2
| EAMM-3060Z:E17 | Ephb4
| EAMM-3060Z:E18 | Ephb4
| EAMM-3060Z:E19 | Evl
| EAMM-3060Z:E20 | Evl
| EAMM-3060Z:E21 | Extl3
| EAMM-3060Z:E22 | Extl3
| EAMM-3060Z:E23 | Fam84a
| EAMM-3060Z:E24 | Fam84a
| EAMM-3060Z:F01 | Cxcl12
| EAMM-3060Z:F02 | Cxcl12
| EAMM-3060Z:F03 | Dab2ip
| EAMM-3060Z:F04 | Dab2ip
| EAMM-3060Z:F05 | Dact2
| EAMM-3060Z:F06 | Dact2
| EAMM-3060Z:F07 | Dkk2
| EAMM-3060Z:F08 | Dkk2
| EAMM-3060Z:F09 | Dkk3
| EAMM-3060Z:F10 | Dkk3
| EAMM-3060Z:F11 | Dnmt1
| EAMM-3060Z:F12 | Dnmt1
| EAMM-3060Z:F13 | Epb41l3
| EAMM-3060Z:F14 | Epb41l3
| EAMM-3060Z:F15 | Ephb2
| EAMM-3060Z:F16 | Ephb2
| EAMM-3060Z:F17 | Ephb4
| EAMM-3060Z:F18 | Ephb4
| EAMM-3060Z:F19 | Evl
| EAMM-3060Z:F20 | Evl
| EAMM-3060Z:F21 | Extl3
| EAMM-3060Z:F22 | Extl3
| EAMM-3060Z:F23 | Fam84a
| EAMM-3060Z:F24 | Fam84a
| EAMM-3060Z:G01 | Galr2
| EAMM-3060Z:G02 | Galr2
| EAMM-3060Z:G03 | Gdnf
| EAMM-3060Z:G04 | Gdnf
| EAMM-3060Z:G05 | Grin2a
| EAMM-3060Z:G06 | Grin2a
| EAMM-3060Z:G07 | Hltf
| EAMM-3060Z:G08 | Hltf
| EAMM-3060Z:G09 | Hnf1b
| EAMM-3060Z:G10 | Hnf1b
| EAMM-3060Z:G11 | Hs3st2
| EAMM-3060Z:G12 | Hs3st2
| EAMM-3060Z:G13 | Id4
| EAMM-3060Z:G14 | Id4
| EAMM-3060Z:G15 | Igf2
| EAMM-3060Z:G16 | Igf2
| EAMM-3060Z:G17 | Igfbp3
| EAMM-3060Z:G18 | Igfbp3
| EAMM-3060Z:G19 | Igfbp7
| EAMM-3060Z:G20 | Igfbp7
| EAMM-3060Z:G21 | Lrp2
| EAMM-3060Z:G22 | Lrp2
| EAMM-3060Z:G23 | Lrrc3b
| EAMM-3060Z:G24 | Lrrc3b
| EAMM-3060Z:H01 | Galr2
| EAMM-3060Z:H02 | Galr2
| EAMM-3060Z:H03 | Gdnf
| EAMM-3060Z:H04 | Gdnf
| EAMM-3060Z:H05 | Grin2a
| EAMM-3060Z:H06 | Grin2a
| EAMM-3060Z:H07 | Hltf
| EAMM-3060Z:H08 | Hltf
| EAMM-3060Z:H09 | Hnf1b
| EAMM-3060Z:H10 | Hnf1b
| EAMM-3060Z:H11 | Hs3st2
| EAMM-3060Z:H12 | Hs3st2
| EAMM-3060Z:H13 | Id4
| EAMM-3060Z:H14 | Id4
| EAMM-3060Z:H15 | Igf2
| EAMM-3060Z:H16 | Igf2
| EAMM-3060Z:H17 | Igfbp3
| EAMM-3060Z:H18 | Igfbp3
| EAMM-3060Z:H19 | Igfbp7
| EAMM-3060Z:H20 | Igfbp7
| EAMM-3060Z:H21 | Lrp2
| EAMM-3060Z:H22 | Lrp2
| EAMM-3060Z:H23 | Lrrc3b
| EAMM-3060Z:H24 | Lrrc3b
| EAMM-3060Z:I01 | Mal
| EAMM-3060Z:I02 | Mal
| EAMM-3060Z:I03 | Mbd2
| EAMM-3060Z:I04 | Mbd2
| EAMM-3060Z:I05 | Med1
| EAMM-3060Z:I06 | Med1
| EAMM-3060Z:I07 | Mlh1
| EAMM-3060Z:I08 | Mlh1
| EAMM-3060Z:I09 | Mme
| EAMM-3060Z:I10 | Mme
| EAMM-3060Z:I11 | Msx1
| EAMM-3060Z:I12 | Msx1
| EAMM-3060Z:I13 | Neurog1
| EAMM-3060Z:I14 | Neurog1
| EAMM-3060Z:I15 | Nid1
| EAMM-3060Z:I16 | Nid1
| EAMM-3060Z:I17 | Nid2
| EAMM-3060Z:I18 | Nid2
| EAMM-3060Z:I19 | Nkx2-5
| EAMM-3060Z:I20 | Nkx2-5
| EAMM-3060Z:I21 | Osmr
| EAMM-3060Z:I22 | Osmr
| EAMM-3060Z:I23 | Pax2
| EAMM-3060Z:I24 | Pax2
| EAMM-3060Z:J01 | Mal
| EAMM-3060Z:J02 | Mal
| EAMM-3060Z:J03 | Mbd2
| EAMM-3060Z:J04 | Mbd2
| EAMM-3060Z:J05 | Med1
| EAMM-3060Z:J06 | Med1
| EAMM-3060Z:J07 | Mlh1
| EAMM-3060Z:J08 | Mlh1
| EAMM-3060Z:J09 | Mme
| EAMM-3060Z:J10 | Mme
| EAMM-3060Z:J11 | Msx1
| EAMM-3060Z:J12 | Msx1
| EAMM-3060Z:J13 | Neurog1
| EAMM-3060Z:J14 | Neurog1
| EAMM-3060Z:J15 | Nid1
| EAMM-3060Z:J16 | Nid1
| EAMM-3060Z:J17 | Nid2
| EAMM-3060Z:J18 | Nid2
| EAMM-3060Z:J19 | Nkx2-5
| EAMM-3060Z:J20 | Nkx2-5
| EAMM-3060Z:J21 | Osmr
| EAMM-3060Z:J22 | Osmr
| EAMM-3060Z:J23 | Pax2
| EAMM-3060Z:J24 | Pax2
| EAMM-3060Z:K01 | Pcdh10
| EAMM-3060Z:K02 | Pcdh10
| EAMM-3060Z:K03 | Pgf
| EAMM-3060Z:K04 | Pgf
| EAMM-3060Z:K05 | Prdm5
| EAMM-3060Z:K06 | Prdm5
| EAMM-3060Z:K07 | Ptgis
| EAMM-3060Z:K08 | Ptgis
| EAMM-3060Z:K09 | Rab32
| EAMM-3060Z:K10 | Rab32
| EAMM-3060Z:K11 | Rasgrf2
| EAMM-3060Z:K12 | Rasgrf2
| EAMM-3060Z:K13 | Rassf1
| EAMM-3060Z:K14 | Rassf1
| EAMM-3060Z:K15 | Rbp1
| EAMM-3060Z:K16 | Rbp1
| EAMM-3060Z:K17 | Reck
| EAMM-3060Z:K18 | Reck
| EAMM-3060Z:K19 | Rprm
| EAMM-3060Z:K20 | Rprm
| EAMM-3060Z:K21 | Scnn1b
| EAMM-3060Z:K22 | Scnn1b
| EAMM-3060Z:K23 | Sfrp1
| EAMM-3060Z:K24 | Sfrp1
| EAMM-3060Z:L01 | Pcdh10
| EAMM-3060Z:L02 | Pcdh10
| EAMM-3060Z:L03 | Pgf
| EAMM-3060Z:L04 | Pgf
| EAMM-3060Z:L05 | Prdm5
| EAMM-3060Z:L06 | Prdm5
| EAMM-3060Z:L07 | Ptgis
| EAMM-3060Z:L08 | Ptgis
| EAMM-3060Z:L09 | Rab32
| EAMM-3060Z:L10 | Rab32
| EAMM-3060Z:L11 | Rasgrf2
| EAMM-3060Z:L12 | Rasgrf2
| EAMM-3060Z:L13 | Rassf1
| EAMM-3060Z:L14 | Rassf1
| EAMM-3060Z:L15 | Rbp1
| EAMM-3060Z:L16 | Rbp1
| EAMM-3060Z:L17 | Reck
| EAMM-3060Z:L18 | Reck
| EAMM-3060Z:L19 | Rprm
| EAMM-3060Z:L20 | Rprm
| EAMM-3060Z:L21 | Scnn1b
| EAMM-3060Z:L22 | Scnn1b
| EAMM-3060Z:L23 | Sfrp1
| EAMM-3060Z:L24 | Sfrp1
| EAMM-3060Z:M01 | Sfrp2
| EAMM-3060Z:M02 | Sfrp2
| EAMM-3060Z:M03 | Sfrp4
| EAMM-3060Z:M04 | Sfrp4
| EAMM-3060Z:M05 | Sfrp5
| EAMM-3060Z:M06 | Sfrp5
| EAMM-3060Z:M07 | Slc16a12
| EAMM-3060Z:M08 | Slc16a12
| EAMM-3060Z:M09 | Slc5a8
| EAMM-3060Z:M10 | Slc5a8
| EAMM-3060Z:M11 | Slit2
| EAMM-3060Z:M12 | Slit2
| EAMM-3060Z:M13 | Slit3
| EAMM-3060Z:M14 | Slit3
| EAMM-3060Z:M15 | Smad9
| EAMM-3060Z:M16 | Smad9
| EAMM-3060Z:M17 | Socs1
| EAMM-3060Z:M18 | Socs1
| EAMM-3060Z:M19 | Sst
| EAMM-3060Z:M20 | Sst
| EAMM-3060Z:M21 | Stk11
| EAMM-3060Z:M22 | Stk11
| EAMM-3060Z:M23 | Tac1
| EAMM-3060Z:M24 | Tac1
| EAMM-3060Z:N01 | Sfrp2
| EAMM-3060Z:N02 | Sfrp2
| EAMM-3060Z:N03 | Sfrp4
| EAMM-3060Z:N04 | Sfrp4
| EAMM-3060Z:N05 | Sfrp5
| EAMM-3060Z:N06 | Sfrp5
| EAMM-3060Z:N07 | Slc16a12
| EAMM-3060Z:N08 | Slc16a12
| EAMM-3060Z:N09 | Slc5a8
| EAMM-3060Z:N10 | Slc5a8
| EAMM-3060Z:N11 | Slit2
| EAMM-3060Z:N12 | Slit2
| EAMM-3060Z:N13 | Slit3
| EAMM-3060Z:N14 | Slit3
| EAMM-3060Z:N15 | Smad9
| EAMM-3060Z:N16 | Smad9
| EAMM-3060Z:N17 | Socs1
| EAMM-3060Z:N18 | Socs1
| EAMM-3060Z:N19 | Sst
| EAMM-3060Z:N20 | Sst
| EAMM-3060Z:N21 | Stk11
| EAMM-3060Z:N22 | Stk11
| EAMM-3060Z:N23 | Tac1
| EAMM-3060Z:N24 | Tac1
| EAMM-3060Z:O01 | Tfap2c
| EAMM-3060Z:O02 | Tfap2c
| EAMM-3060Z:O03 | Timp3
| EAMM-3060Z:O04 | Timp3
| EAMM-3060Z:O05 | Tmeff2
| EAMM-3060Z:O06 | Tmeff2
| EAMM-3060Z:O07 | Topors
| EAMM-3060Z:O08 | Topors
| EAMM-3060Z:O09 | Uchl1
| EAMM-3060Z:O10 | Uchl1
| EAMM-3060Z:O11 | Vim
| EAMM-3060Z:O12 | Vim
| EAMM-3060Z:O13 | Wif1
| EAMM-3060Z:O14 | Wif1
| EAMM-3060Z:O15 | Wnt5a
| EAMM-3060Z:O16 | Wnt5a
| EAMM-3060Z:O17 | Wrn
| EAMM-3060Z:O18 | Wrn
| EAMM-3060Z:O19 | Wt1
| EAMM-3060Z:O20 | Wt1
| EAMM-3060Z:O21 | SEC
| EAMM-3060Z:O22 | SEC
| EAMM-3060Z:O23 | DEC
| EAMM-3060Z:O24 | DEC
| EAMM-3060Z:P01 | Tfap2c
| EAMM-3060Z:P02 | Tfap2c
| EAMM-3060Z:P03 | Timp3
| EAMM-3060Z:P04 | Timp3
| EAMM-3060Z:P05 | Tmeff2
| EAMM-3060Z:P06 | Tmeff2
| EAMM-3060Z:P07 | Topors
| EAMM-3060Z:P08 | Topors
| EAMM-3060Z:P09 | Uchl1
| EAMM-3060Z:P10 | Uchl1
| EAMM-3060Z:P11 | Vim
| EAMM-3060Z:P12 | Vim
| EAMM-3060Z:P13 | Wif1
| EAMM-3060Z:P14 | Wif1
| EAMM-3060Z:P15 | Wnt5a
| EAMM-3060Z:P16 | Wnt5a
| EAMM-3060Z:P17 | Wrn
| EAMM-3060Z:P18 | Wrn
| EAMM-3060Z:P19 | Wt1
| EAMM-3060Z:P20 | Wt1
| EAMM-3060Z:P21 | SEC
| EAMM-3060Z:P22 | SEC
| EAMM-3060Z:P23 | DEC
| EAMM-3060Z:P24 | DEC
| EAMM-3070Z:A01 | Aff1
| EAMM-3070Z:A02 | Aff1
| EAMM-3070Z:A03 | Alox12
| EAMM-3070Z:A04 | Alox12
| EAMM-3070Z:A05 | Apaf1
| EAMM-3070Z:A06 | Apaf1
| EAMM-3070Z:A07 | Apc
| EAMM-3070Z:A08 | Apc
| EAMM-3070Z:A09 | Arf4
| EAMM-3070Z:A10 | Arf4
| EAMM-3070Z:A11 | Arhgap29
| EAMM-3070Z:A12 | Arhgap29
| EAMM-3070Z:A13 | Asns
| EAMM-3070Z:A14 | Asns
| EAMM-3070Z:A15 | Atm
| EAMM-3070Z:A16 | Atm
| EAMM-3070Z:A17 | Bnip3
| EAMM-3070Z:A18 | Bnip3
| EAMM-3070Z:A19 | Cadm1
| EAMM-3070Z:A20 | Cadm1
| EAMM-3070Z:A21 | Ccnd1
| EAMM-3070Z:A22 | Ccnd1
| EAMM-3070Z:A23 | Cd9
| EAMM-3070Z:A24 | Cd9
| EAMM-3070Z:B01 | Aff1
| EAMM-3070Z:B02 | Aff1
| EAMM-3070Z:B03 | Alox12
| EAMM-3070Z:B04 | Alox12
| EAMM-3070Z:B05 | Apaf1
| EAMM-3070Z:B06 | Apaf1
| EAMM-3070Z:B07 | Apc
| EAMM-3070Z:B08 | Apc
| EAMM-3070Z:B09 | Arf4
| EAMM-3070Z:B10 | Arf4
| EAMM-3070Z:B11 | Arhgap29
| EAMM-3070Z:B12 | Arhgap29
| EAMM-3070Z:B13 | Asns
| EAMM-3070Z:B14 | Asns
| EAMM-3070Z:B15 | Atm
| EAMM-3070Z:B16 | Atm
| EAMM-3070Z:B17 | Bnip3
| EAMM-3070Z:B18 | Bnip3
| EAMM-3070Z:B19 | Cadm1
| EAMM-3070Z:B20 | Cadm1
| EAMM-3070Z:B21 | Ccnd1
| EAMM-3070Z:B22 | Ccnd1
| EAMM-3070Z:B23 | Cd9
| EAMM-3070Z:B24 | Cd9
| EAMM-3070Z:C01 | Cdh1
| EAMM-3070Z:C02 | Cdh1
| EAMM-3070Z:C03 | Cdkn1a
| EAMM-3070Z:C04 | Cdkn1a
| EAMM-3070Z:C05 | Cdkn1b
| EAMM-3070Z:C06 | Cdkn1b
| EAMM-3070Z:C07 | Cdkn1c
| EAMM-3070Z:C08 | Cdkn1c
| EAMM-3070Z:C09 | Cdkn2c
| EAMM-3070Z:C10 | Cdkn2c
| EAMM-3070Z:C11 | Cebpd
| EAMM-3070Z:C12 | Cebpd
| EAMM-3070Z:C13 | Chfr
| EAMM-3070Z:C14 | Chfr
| EAMM-3070Z:C15 | Ctnna1
| EAMM-3070Z:C16 | Ctnna1
| EAMM-3070Z:C17 | Ctnnb1
| EAMM-3070Z:C18 | Ctnnb1
| EAMM-3070Z:C19 | Dapk1
| EAMM-3070Z:C20 | Dapk1
| EAMM-3070Z:C21 | Brinp1
| EAMM-3070Z:C22 | Brinp1
| EAMM-3070Z:C23 | Dkk3
| EAMM-3070Z:C24 | Dkk3
| EAMM-3070Z:D01 | Cdh1
| EAMM-3070Z:D02 | Cdh1
| EAMM-3070Z:D03 | Cdkn1a
| EAMM-3070Z:D04 | Cdkn1a
| EAMM-3070Z:D05 | Cdkn1b
| EAMM-3070Z:D06 | Cdkn1b
| EAMM-3070Z:D07 | Cdkn1c
| EAMM-3070Z:D08 | Cdkn1c
| EAMM-3070Z:D09 | Cdkn2c
| EAMM-3070Z:D10 | Cdkn2c
| EAMM-3070Z:D11 | Cebpd
| EAMM-3070Z:D12 | Cebpd
| EAMM-3070Z:D13 | Chfr
| EAMM-3070Z:D14 | Chfr
| EAMM-3070Z:D15 | Ctnna1
| EAMM-3070Z:D16 | Ctnna1
| EAMM-3070Z:D17 | Ctnnb1
| EAMM-3070Z:D18 | Ctnnb1
| EAMM-3070Z:D19 | Dapk1
| EAMM-3070Z:D20 | Dapk1
| EAMM-3070Z:D21 | Brinp1
| EAMM-3070Z:D22 | Brinp1
| EAMM-3070Z:D23 | Dkk3
| EAMM-3070Z:D24 | Dkk3
| EAMM-3070Z:E01 | Dlc1
| EAMM-3070Z:E02 | Dlc1
| EAMM-3070Z:E03 | Dpp4
| EAMM-3070Z:E04 | Dpp4
| EAMM-3070Z:E05 | Drd2
| EAMM-3070Z:E06 | Drd2
| EAMM-3070Z:E07 | Dtl
| EAMM-3070Z:E08 | Dtl
| EAMM-3070Z:E09 | Egr3
| EAMM-3070Z:E10 | Egr3
| EAMM-3070Z:E11 | Epha7
| EAMM-3070Z:E12 | Epha7
| EAMM-3070Z:E13 | Ext1
| EAMM-3070Z:E14 | Ext1
| EAMM-3070Z:E15 | Fancc
| EAMM-3070Z:E16 | Fancc
| EAMM-3070Z:E17 | Fancl
| EAMM-3070Z:E18 | Fancl
| EAMM-3070Z:E19 | Fhit
| EAMM-3070Z:E20 | Fhit
| EAMM-3070Z:E21 | Gadd45a
| EAMM-3070Z:E22 | Gadd45a
| EAMM-3070Z:E23 | Gfpt2
| EAMM-3070Z:E24 | Gfpt2
| EAMM-3070Z:F01 | Dlc1
| EAMM-3070Z:F02 | Dlc1
| EAMM-3070Z:F03 | Dpp4
| EAMM-3070Z:F04 | Dpp4
| EAMM-3070Z:F05 | Drd2
| EAMM-3070Z:F06 | Drd2
| EAMM-3070Z:F07 | Dtl
| EAMM-3070Z:F08 | Dtl
| EAMM-3070Z:F09 | Egr3
| EAMM-3070Z:F10 | Egr3
| EAMM-3070Z:F11 | Epha7
| EAMM-3070Z:F12 | Epha7
| EAMM-3070Z:F13 | Ext1
| EAMM-3070Z:F14 | Ext1
| EAMM-3070Z:F15 | Fancc
| EAMM-3070Z:F16 | Fancc
| EAMM-3070Z:F17 | Fancl
| EAMM-3070Z:F18 | Fancl
| EAMM-3070Z:F19 | Fhit
| EAMM-3070Z:F20 | Fhit
| EAMM-3070Z:F21 | Gadd45a
| EAMM-3070Z:F22 | Gadd45a
| EAMM-3070Z:F23 | Gfpt2
| EAMM-3070Z:F24 | Gfpt2
| EAMM-3070Z:G01 | Gipc2
| EAMM-3070Z:G02 | Gipc2
| EAMM-3070Z:G03 | Gpr37
| EAMM-3070Z:G04 | Gpr37
| EAMM-3070Z:G05 | Gstp1
| EAMM-3070Z:G06 | Gstp1
| EAMM-3070Z:G07 | Hck
| EAMM-3070Z:G08 | Hck
| EAMM-3070Z:G09 | Hoxa7
| EAMM-3070Z:G10 | Hoxa7
| EAMM-3070Z:G11 | Hoxb5
| EAMM-3070Z:G12 | Hoxb5
| EAMM-3070Z:G13 | Hoxb6
| EAMM-3070Z:G14 | Hoxb6
| EAMM-3070Z:G15 | Hoxb7
| EAMM-3070Z:G16 | Hoxb7
| EAMM-3070Z:G17 | Hs3st2
| EAMM-3070Z:G18 | Hs3st2
| EAMM-3070Z:G19 | Id4
| EAMM-3070Z:G20 | Id4
| EAMM-3070Z:G21 | Irf4
| EAMM-3070Z:G22 | Irf4
| EAMM-3070Z:G23 | Junb
| EAMM-3070Z:G24 | Junb
| EAMM-3070Z:H01 | Gipc2
| EAMM-3070Z:H02 | Gipc2
| EAMM-3070Z:H03 | Gpr37
| EAMM-3070Z:H04 | Gpr37
| EAMM-3070Z:H05 | Gstp1
| EAMM-3070Z:H06 | Gstp1
| EAMM-3070Z:H07 | Hck
| EAMM-3070Z:H08 | Hck
| EAMM-3070Z:H09 | Hoxa7
| EAMM-3070Z:H10 | Hoxa7
| EAMM-3070Z:H11 | Hoxb5
| EAMM-3070Z:H12 | Hoxb5
| EAMM-3070Z:H13 | Hoxb6
| EAMM-3070Z:H14 | Hoxb6
| EAMM-3070Z:H15 | Hoxb7
| EAMM-3070Z:H16 | Hoxb7
| EAMM-3070Z:H17 | Hs3st2
| EAMM-3070Z:H18 | Hs3st2
| EAMM-3070Z:H19 | Id4
| EAMM-3070Z:H20 | Id4
| EAMM-3070Z:H21 | Irf4
| EAMM-3070Z:H22 | Irf4
| EAMM-3070Z:H23 | Junb
| EAMM-3070Z:H24 | Junb
| EAMM-3070Z:I01 | Klf11
| EAMM-3070Z:I02 | Klf11
| EAMM-3070Z:I03 | Klf4
| EAMM-3070Z:I04 | Klf4
| EAMM-3070Z:I05 | Lats1
| EAMM-3070Z:I06 | Lats1
| EAMM-3070Z:I07 | Lats2
| EAMM-3070Z:I08 | Lats2
| EAMM-3070Z:I09 | Litaf
| EAMM-3070Z:I10 | Litaf
| EAMM-3070Z:I11 | Lmna
| EAMM-3070Z:I12 | Lmna
| EAMM-3070Z:I13 | Mafb
| EAMM-3070Z:I14 | Mafb
| EAMM-3070Z:I15 | Meis1
| EAMM-3070Z:I16 | Meis1
| EAMM-3070Z:I17 | Men1
| EAMM-3070Z:I18 | Men1
| EAMM-3070Z:I19 | Mlh1
| EAMM-3070Z:I20 | Mlh1
| EAMM-3070Z:I21 | Mme
| EAMM-3070Z:I22 | Mme
| EAMM-3070Z:I23 | Mmp2
| EAMM-3070Z:I24 | Mmp2
| EAMM-3070Z:J01 | Klf11
| EAMM-3070Z:J02 | Klf11
| EAMM-3070Z:J03 | Klf4
| EAMM-3070Z:J04 | Klf4
| EAMM-3070Z:J05 | Lats1
| EAMM-3070Z:J06 | Lats1
| EAMM-3070Z:J07 | Lats2
| EAMM-3070Z:J08 | Lats2
| EAMM-3070Z:J09 | Litaf
| EAMM-3070Z:J10 | Litaf
| EAMM-3070Z:J11 | Lmna
| EAMM-3070Z:J12 | Lmna
| EAMM-3070Z:J13 | Mafb
| EAMM-3070Z:J14 | Mafb
| EAMM-3070Z:J15 | Meis1
| EAMM-3070Z:J16 | Meis1
| EAMM-3070Z:J17 | Men1
| EAMM-3070Z:J18 | Men1
| EAMM-3070Z:J19 | Mlh1
| EAMM-3070Z:J20 | Mlh1
| EAMM-3070Z:J21 | Mme
| EAMM-3070Z:J22 | Mme
| EAMM-3070Z:J23 | Mmp2
| EAMM-3070Z:J24 | Mmp2
| EAMM-3070Z:K01 | Msx2
| EAMM-3070Z:K02 | Msx2
| EAMM-3070Z:K03 | Mt2
| EAMM-3070Z:K04 | Mt2
| EAMM-3070Z:K05 | Nfatc1
| EAMM-3070Z:K06 | Nfatc1
| EAMM-3070Z:K07 | Npm1
| EAMM-3070Z:K08 | Npm1
| EAMM-3070Z:K09 | Nrp2
| EAMM-3070Z:K10 | Nrp2
| EAMM-3070Z:K11 | Ogg1
| EAMM-3070Z:K12 | Ogg1
| EAMM-3070Z:K13 | Park2
| EAMM-3070Z:K14 | Park2
| EAMM-3070Z:K15 | Peg10
| EAMM-3070Z:K16 | Peg10
| EAMM-3070Z:K17 | Per2
| EAMM-3070Z:K18 | Per2
| EAMM-3070Z:K19 | Plk2
| EAMM-3070Z:K20 | Plk2
| EAMM-3070Z:K21 | Pms1
| EAMM-3070Z:K22 | Pms1
| EAMM-3070Z:K23 | Pten
| EAMM-3070Z:K24 | Pten
| EAMM-3070Z:L01 | Msx2
| EAMM-3070Z:L02 | Msx2
| EAMM-3070Z:L03 | Mt2
| EAMM-3070Z:L04 | Mt2
| EAMM-3070Z:L05 | Nfatc1
| EAMM-3070Z:L06 | Nfatc1
| EAMM-3070Z:L07 | Npm1
| EAMM-3070Z:L08 | Npm1
| EAMM-3070Z:L09 | Nrp2
| EAMM-3070Z:L10 | Nrp2
| EAMM-3070Z:L11 | Ogg1
| EAMM-3070Z:L12 | Ogg1
| EAMM-3070Z:L13 | Park2
| EAMM-3070Z:L14 | Park2
| EAMM-3070Z:L15 | Peg10
| EAMM-3070Z:L16 | Peg10
| EAMM-3070Z:L17 | Per2
| EAMM-3070Z:L18 | Per2
| EAMM-3070Z:L19 | Plk2
| EAMM-3070Z:L20 | Plk2
| EAMM-3070Z:L21 | Pms1
| EAMM-3070Z:L22 | Pms1
| EAMM-3070Z:L23 | Pten
| EAMM-3070Z:L24 | Pten
| EAMM-3070Z:M01 | Ptprn2
| EAMM-3070Z:M02 | Ptprn2
| EAMM-3070Z:M03 | Ptpro
| EAMM-3070Z:M04 | Ptpro
| EAMM-3070Z:M05 | Rarb
| EAMM-3070Z:M06 | Rarb
| EAMM-3070Z:M07 | Rb1
| EAMM-3070Z:M08 | Rb1
| EAMM-3070Z:M09 | Rbp1
| EAMM-3070Z:M10 | Rbp1
| EAMM-3070Z:M11 | Sall1
| EAMM-3070Z:M12 | Sall1
| EAMM-3070Z:M13 | Sdc4
| EAMM-3070Z:M14 | Sdc4
| EAMM-3070Z:M15 | Sfrp1
| EAMM-3070Z:M16 | Sfrp1
| EAMM-3070Z:M17 | Sfrp2
| EAMM-3070Z:M18 | Sfrp2
| EAMM-3070Z:M19 | Sfrp4
| EAMM-3070Z:M20 | Sfrp4
| EAMM-3070Z:M21 | Slc19a1
| EAMM-3070Z:M22 | Slc19a1
| EAMM-3070Z:M23 | Slc26a4
| EAMM-3070Z:M24 | Slc26a4
| EAMM-3070Z:N01 | Ptprn2
| EAMM-3070Z:N02 | Ptprn2
| EAMM-3070Z:N03 | Ptpro
| EAMM-3070Z:N04 | Ptpro
| EAMM-3070Z:N05 | Rarb
| EAMM-3070Z:N06 | Rarb
| EAMM-3070Z:N07 | Rb1
| EAMM-3070Z:N08 | Rb1
| EAMM-3070Z:N09 | Rbp1
| EAMM-3070Z:N10 | Rbp1
| EAMM-3070Z:N11 | Sall1
| EAMM-3070Z:N12 | Sall1
| EAMM-3070Z:N13 | Sdc4
| EAMM-3070Z:N14 | Sdc4
| EAMM-3070Z:N15 | Sfrp1
| EAMM-3070Z:N16 | Sfrp1
| EAMM-3070Z:N17 | Sfrp2
| EAMM-3070Z:N18 | Sfrp2
| EAMM-3070Z:N19 | Sfrp4
| EAMM-3070Z:N20 | Sfrp4
| EAMM-3070Z:N21 | Slc19a1
| EAMM-3070Z:N22 | Slc19a1
| EAMM-3070Z:N23 | Slc26a4
| EAMM-3070Z:N24 | Slc26a4
| EAMM-3070Z:O01 | Slc5a8
| EAMM-3070Z:O02 | Slc5a8
| EAMM-3070Z:O03 | Socs1
| EAMM-3070Z:O04 | Socs1
| EAMM-3070Z:O05 | Spock2
| EAMM-3070Z:O06 | Spock2
| EAMM-3070Z:O07 | Spry2
| EAMM-3070Z:O08 | Spry2
| EAMM-3070Z:O09 | Tfap2a
| EAMM-3070Z:O10 | Tfap2a
| EAMM-3070Z:O11 | Timp2
| EAMM-3070Z:O12 | Timp2
| EAMM-3070Z:O13 | Timp3
| EAMM-3070Z:O14 | Timp3
| EAMM-3070Z:O15 | Tle1
| EAMM-3070Z:O16 | Tle1
| EAMM-3070Z:O17 | Trp53
| EAMM-3070Z:O18 | Trp53
| EAMM-3070Z:O19 | Wnt5a
| EAMM-3070Z:O20 | Wnt5a
| EAMM-3070Z:O21 | SEC
| EAMM-3070Z:O22 | SEC
| EAMM-3070Z:O23 | DEC
| EAMM-3070Z:O24 | DEC
| EAMM-3070Z:P01 | Slc5a8
| EAMM-3070Z:P02 | Slc5a8
| EAMM-3070Z:P03 | Socs1
| EAMM-3070Z:P04 | Socs1
| EAMM-3070Z:P05 | Spock2
| EAMM-3070Z:P06 | Spock2
| EAMM-3070Z:P07 | Spry2
| EAMM-3070Z:P08 | Spry2
| EAMM-3070Z:P09 | Tfap2a
| EAMM-3070Z:P10 | Tfap2a
| EAMM-3070Z:P11 | Timp2
| EAMM-3070Z:P12 | Timp2
| EAMM-3070Z:P13 | Timp3
| EAMM-3070Z:P14 | Timp3
| EAMM-3070Z:P15 | Tle1
| EAMM-3070Z:P16 | Tle1
| EAMM-3070Z:P17 | Trp53
| EAMM-3070Z:P18 | Trp53
| EAMM-3070Z:P19 | Wnt5a
| EAMM-3070Z:P20 | Wnt5a
| EAMM-3070Z:P21 | SEC
| EAMM-3070Z:P22 | SEC
| EAMM-3070Z:P23 | DEC
| EAMM-3070Z:P24 | DEC
| EAMM-3080Z:A01 | Abcb1a
| EAMM-3080Z:A02 | Abcb1a
| EAMM-3080Z:A03 | Abl1
| EAMM-3080Z:A04 | Abl1
| EAMM-3080Z:A05 | Adamts18
| EAMM-3080Z:A06 | Adamts18
| EAMM-3080Z:A07 | Adk
| EAMM-3080Z:A08 | Adk
| EAMM-3080Z:A09 | Akap12
| EAMM-3080Z:A10 | Akap12
| EAMM-3080Z:A11 | Anapc5
| EAMM-3080Z:A12 | Anapc5
| EAMM-3080Z:A13 | Apaf1
| EAMM-3080Z:A14 | Apaf1
| EAMM-3080Z:A15 | Apc
| EAMM-3080Z:A16 | Apc
| EAMM-3080Z:A17 | Aurka
| EAMM-3080Z:A18 | Aurka
| EAMM-3080Z:A19 | Barhl1
| EAMM-3080Z:A20 | Barhl1
| EAMM-3080Z:A21 | Bcl2
| EAMM-3080Z:A22 | Bcl2
| EAMM-3080Z:A23 | Braf
| EAMM-3080Z:A24 | Braf
| EAMM-3080Z:B01 | Abcb1a
| EAMM-3080Z:B02 | Abcb1a
| EAMM-3080Z:B03 | Abl1
| EAMM-3080Z:B04 | Abl1
| EAMM-3080Z:B05 | Adamts18
| EAMM-3080Z:B06 | Adamts18
| EAMM-3080Z:B07 | Adk
| EAMM-3080Z:B08 | Adk
| EAMM-3080Z:B09 | Akap12
| EAMM-3080Z:B10 | Akap12
| EAMM-3080Z:B11 | Anapc5
| EAMM-3080Z:B12 | Anapc5
| EAMM-3080Z:B13 | Apaf1
| EAMM-3080Z:B14 | Apaf1
| EAMM-3080Z:B15 | Apc
| EAMM-3080Z:B16 | Apc
| EAMM-3080Z:B17 | Aurka
| EAMM-3080Z:B18 | Aurka
| EAMM-3080Z:B19 | Barhl1
| EAMM-3080Z:B20 | Barhl1
| EAMM-3080Z:B21 | Bcl2
| EAMM-3080Z:B22 | Bcl2
| EAMM-3080Z:B23 | Braf
| EAMM-3080Z:B24 | Braf
| EAMM-3080Z:C01 | Cacna1g
| EAMM-3080Z:C02 | Cacna1g
| EAMM-3080Z:C03 | Ccna1
| EAMM-3080Z:C04 | Ccna1
| EAMM-3080Z:C05 | Ccnd2
| EAMM-3080Z:C06 | Ccnd2
| EAMM-3080Z:C07 | Cdh1
| EAMM-3080Z:C08 | Cdh1
| EAMM-3080Z:C09 | Cdh3
| EAMM-3080Z:C10 | Cdh3
| EAMM-3080Z:C11 | Cdh8
| EAMM-3080Z:C12 | Cdh8
| EAMM-3080Z:C13 | Cdk6
| EAMM-3080Z:C14 | Cdk6
| EAMM-3080Z:C15 | Cdkn1b
| EAMM-3080Z:C16 | Cdkn1b
| EAMM-3080Z:C17 | Cdkn1c
| EAMM-3080Z:C18 | Cdkn1c
| EAMM-3080Z:C19 | Cdkn2a
| EAMM-3080Z:C20 | Cdkn2a
| EAMM-3080Z:C21 | Crebbp
| EAMM-3080Z:C22 | Crebbp
| EAMM-3080Z:C23 | Cxcr4
| EAMM-3080Z:C24 | Cxcr4
| EAMM-3080Z:D01 | Cacna1g
| EAMM-3080Z:D02 | Cacna1g
| EAMM-3080Z:D03 | Ccna1
| EAMM-3080Z:D04 | Ccna1
| EAMM-3080Z:D05 | Ccnd2
| EAMM-3080Z:D06 | Ccnd2
| EAMM-3080Z:D07 | Cdh1
| EAMM-3080Z:D08 | Cdh1
| EAMM-3080Z:D09 | Cdh3
| EAMM-3080Z:D10 | Cdh3
| EAMM-3080Z:D11 | Cdh8
| EAMM-3080Z:D12 | Cdh8
| EAMM-3080Z:D13 | Cdk6
| EAMM-3080Z:D14 | Cdk6
| EAMM-3080Z:D15 | Cdkn1b
| EAMM-3080Z:D16 | Cdkn1b
| EAMM-3080Z:D17 | Cdkn1c
| EAMM-3080Z:D18 | Cdkn1c
| EAMM-3080Z:D19 | Cdkn2a
| EAMM-3080Z:D20 | Cdkn2a
| EAMM-3080Z:D21 | Crebbp
| EAMM-3080Z:D22 | Crebbp
| EAMM-3080Z:D23 | Cxcr4
| EAMM-3080Z:D24 | Cxcr4
| EAMM-3080Z:E01 | Cyp1b1
| EAMM-3080Z:E02 | Cyp1b1
| EAMM-3080Z:E03 | Dapk1
| EAMM-3080Z:E04 | Dapk1
| EAMM-3080Z:E05 | Ddx17
| EAMM-3080Z:E06 | Ddx17
| EAMM-3080Z:E07 | Dnajc15
| EAMM-3080Z:E08 | Dnajc15
| EAMM-3080Z:E09 | Dpp4
| EAMM-3080Z:E10 | Dpp4
| EAMM-3080Z:E11 | Egfr
| EAMM-3080Z:E12 | Egfr
| EAMM-3080Z:E13 | Enc1
| EAMM-3080Z:E14 | Enc1
| EAMM-3080Z:E15 | Ercc5
| EAMM-3080Z:E16 | Ercc5
| EAMM-3080Z:E17 | Ets1
| EAMM-3080Z:E18 | Ets1
| EAMM-3080Z:E19 | Etv5
| EAMM-3080Z:E20 | Etv5
| EAMM-3080Z:E21 | Ext1
| EAMM-3080Z:E22 | Ext1
| EAMM-3080Z:E23 | Foxm1
| EAMM-3080Z:E24 | Foxm1
| EAMM-3080Z:F01 | Cyp1b1
| EAMM-3080Z:F02 | Cyp1b1
| EAMM-3080Z:F03 | Dapk1
| EAMM-3080Z:F04 | Dapk1
| EAMM-3080Z:F05 | Ddx17
| EAMM-3080Z:F06 | Ddx17
| EAMM-3080Z:F07 | Dnajc15
| EAMM-3080Z:F08 | Dnajc15
| EAMM-3080Z:F09 | Dpp4
| EAMM-3080Z:F10 | Dpp4
| EAMM-3080Z:F11 | Egfr
| EAMM-3080Z:F12 | Egfr
| EAMM-3080Z:F13 | Enc1
| EAMM-3080Z:F14 | Enc1
| EAMM-3080Z:F15 | Ercc5
| EAMM-3080Z:F16 | Ercc5
| EAMM-3080Z:F17 | Ets1
| EAMM-3080Z:F18 | Ets1
| EAMM-3080Z:F19 | Etv5
| EAMM-3080Z:F20 | Etv5
| EAMM-3080Z:F21 | Ext1
| EAMM-3080Z:F22 | Ext1
| EAMM-3080Z:F23 | Foxm1
| EAMM-3080Z:F24 | Foxm1
| EAMM-3080Z:G01 | Gdf15
| EAMM-3080Z:G02 | Gdf15
| EAMM-3080Z:G03 | Hdac2
| EAMM-3080Z:G04 | Hdac2
| EAMM-3080Z:G05 | Hras
| EAMM-3080Z:G06 | Hras
| EAMM-3080Z:G07 | Hs3st2
| EAMM-3080Z:G08 | Hs3st2
| EAMM-3080Z:G09 | Igfbp3
| EAMM-3080Z:G10 | Igfbp3
| EAMM-3080Z:G11 | Irf8
| EAMM-3080Z:G12 | Irf8
| EAMM-3080Z:G13 | Khsrp
| EAMM-3080Z:G14 | Khsrp
| EAMM-3080Z:G15 | Kit
| EAMM-3080Z:G16 | Kit
| EAMM-3080Z:G17 | Lox
| EAMM-3080Z:G18 | Lox
| EAMM-3080Z:G19 | Lrp2
| EAMM-3080Z:G20 | Lrp2
| EAMM-3080Z:G21 | Lrrc2
| EAMM-3080Z:G22 | Lrrc2
| EAMM-3080Z:G23 | Map2k4
| EAMM-3080Z:G24 | Map2k4
| EAMM-3080Z:H01 | Gdf15
| EAMM-3080Z:H02 | Gdf15
| EAMM-3080Z:H03 | Hdac2
| EAMM-3080Z:H04 | Hdac2
| EAMM-3080Z:H05 | Hras
| EAMM-3080Z:H06 | Hras
| EAMM-3080Z:H07 | Hs3st2
| EAMM-3080Z:H08 | Hs3st2
| EAMM-3080Z:H09 | Igfbp3
| EAMM-3080Z:H10 | Igfbp3
| EAMM-3080Z:H11 | Irf8
| EAMM-3080Z:H12 | Irf8
| EAMM-3080Z:H13 | Khsrp
| EAMM-3080Z:H14 | Khsrp
| EAMM-3080Z:H15 | Kit
| EAMM-3080Z:H16 | Kit
| EAMM-3080Z:H17 | Lox
| EAMM-3080Z:H18 | Lox
| EAMM-3080Z:H19 | Lrp2
| EAMM-3080Z:H20 | Lrp2
| EAMM-3080Z:H21 | Lrrc2
| EAMM-3080Z:H22 | Lrrc2
| EAMM-3080Z:H23 | Map2k4
| EAMM-3080Z:H24 | Map2k4
| EAMM-3080Z:I01 | Mapk14
| EAMM-3080Z:I02 | Mapk14
| EAMM-3080Z:I03 | Mlh1
| EAMM-3080Z:I04 | Mlh1
| EAMM-3080Z:I05 | Mme
| EAMM-3080Z:I06 | Mme
| EAMM-3080Z:I07 | Msh2
| EAMM-3080Z:I08 | Msh2
| EAMM-3080Z:I09 | Msh6
| EAMM-3080Z:I10 | Msh6
| EAMM-3080Z:I11 | Mtap
| EAMM-3080Z:I12 | Mtap
| EAMM-3080Z:I13 | Mtor
| EAMM-3080Z:I14 | Mtor
| EAMM-3080Z:I15 | Mycn
| EAMM-3080Z:I16 | Mycn
| EAMM-3080Z:I17 | Neurog1
| EAMM-3080Z:I18 | Neurog1
| EAMM-3080Z:I19 | Notch2
| EAMM-3080Z:I20 | Notch2
| EAMM-3080Z:I21 | Nov
| EAMM-3080Z:I22 | Nov
| EAMM-3080Z:I23 | Palb2
| EAMM-3080Z:I24 | Palb2
| EAMM-3080Z:J01 | Mapk14
| EAMM-3080Z:J02 | Mapk14
| EAMM-3080Z:J03 | Mlh1
| EAMM-3080Z:J04 | Mlh1
| EAMM-3080Z:J05 | Mme
| EAMM-3080Z:J06 | Mme
| EAMM-3080Z:J07 | Msh2
| EAMM-3080Z:J08 | Msh2
| EAMM-3080Z:J09 | Msh6
| EAMM-3080Z:J10 | Msh6
| EAMM-3080Z:J11 | Mtap
| EAMM-3080Z:J12 | Mtap
| EAMM-3080Z:J13 | Mtor
| EAMM-3080Z:J14 | Mtor
| EAMM-3080Z:J15 | Mycn
| EAMM-3080Z:J16 | Mycn
| EAMM-3080Z:J17 | Neurog1
| EAMM-3080Z:J18 | Neurog1
| EAMM-3080Z:J19 | Notch2
| EAMM-3080Z:J20 | Notch2
| EAMM-3080Z:J21 | Nov
| EAMM-3080Z:J22 | Nov
| EAMM-3080Z:J23 | Palb2
| EAMM-3080Z:J24 | Palb2
| EAMM-3080Z:K01 | Pdcd6ip
| EAMM-3080Z:K02 | Pdcd6ip
| EAMM-3080Z:K03 | Plcg1
| EAMM-3080Z:K04 | Plcg1
| EAMM-3080Z:K05 | Ppp1r3c
| EAMM-3080Z:K06 | Ppp1r3c
| EAMM-3080Z:K07 | Ppp2r4
| EAMM-3080Z:K08 | Ppp2r4
| EAMM-3080Z:K09 | Prdx2
| EAMM-3080Z:K10 | Prdx2
| EAMM-3080Z:K11 | Prkdc
| EAMM-3080Z:K12 | Prkdc
| EAMM-3080Z:K13 | Ptch1
| EAMM-3080Z:K14 | Ptch1
| EAMM-3080Z:K15 | Pten
| EAMM-3080Z:K16 | Pten
| EAMM-3080Z:K17 | Ptprg
| EAMM-3080Z:K18 | Ptprg
| EAMM-3080Z:K19 | Qpct
| EAMM-3080Z:K20 | Qpct
| EAMM-3080Z:K21 | Rab8a
| EAMM-3080Z:K22 | Rab8a
| EAMM-3080Z:K23 | Rarb
| EAMM-3080Z:K24 | Rarb
| EAMM-3080Z:L01 | Pdcd6ip
| EAMM-3080Z:L02 | Pdcd6ip
| EAMM-3080Z:L03 | Plcg1
| EAMM-3080Z:L04 | Plcg1
| EAMM-3080Z:L05 | Ppp1r3c
| EAMM-3080Z:L06 | Ppp1r3c
| EAMM-3080Z:L07 | Ppp2r4
| EAMM-3080Z:L08 | Ppp2r4
| EAMM-3080Z:L09 | Prdx2
| EAMM-3080Z:L10 | Prdx2
| EAMM-3080Z:L11 | Prkdc
| EAMM-3080Z:L12 | Prkdc
| EAMM-3080Z:L13 | Ptch1
| EAMM-3080Z:L14 | Ptch1
| EAMM-3080Z:L15 | Pten
| EAMM-3080Z:L16 | Pten
| EAMM-3080Z:L17 | Ptprg
| EAMM-3080Z:L18 | Ptprg
| EAMM-3080Z:L19 | Qpct
| EAMM-3080Z:L20 | Qpct
| EAMM-3080Z:L21 | Rab8a
| EAMM-3080Z:L22 | Rab8a
| EAMM-3080Z:L23 | Rarb
| EAMM-3080Z:L24 | Rarb
| EAMM-3080Z:M01 | Rasef
| EAMM-3080Z:M02 | Rasef
| EAMM-3080Z:M03 | Rassf1
| EAMM-3080Z:M04 | Rassf1
| EAMM-3080Z:M05 | Rb1
| EAMM-3080Z:M06 | Rb1
| EAMM-3080Z:M07 | Rock1
| EAMM-3080Z:M08 | Rock1
| EAMM-3080Z:M09 | Sf1
| EAMM-3080Z:M10 | Sf1
| EAMM-3080Z:M11 | Smarca4
| EAMM-3080Z:M12 | Smarca4
| EAMM-3080Z:M13 | Smc2
| EAMM-3080Z:M14 | Smc2
| EAMM-3080Z:M15 | Snai2
| EAMM-3080Z:M16 | Snai2
| EAMM-3080Z:M17 | Socs1
| EAMM-3080Z:M18 | Socs1
| EAMM-3080Z:M19 | Socs2
| EAMM-3080Z:M20 | Socs2
| EAMM-3080Z:M21 | Socs3
| EAMM-3080Z:M22 | Socs3
| EAMM-3080Z:M23 | Stat3
| EAMM-3080Z:M24 | Stat3
| EAMM-3080Z:N01 | Rasef
| EAMM-3080Z:N02 | Rasef
| EAMM-3080Z:N03 | Rassf1
| EAMM-3080Z:N04 | Rassf1
| EAMM-3080Z:N05 | Rb1
| EAMM-3080Z:N06 | Rb1
| EAMM-3080Z:N07 | Rock1
| EAMM-3080Z:N08 | Rock1
| EAMM-3080Z:N09 | Sf1
| EAMM-3080Z:N10 | Sf1
| EAMM-3080Z:N11 | Smarca4
| EAMM-3080Z:N12 | Smarca4
| EAMM-3080Z:N13 | Smc2
| EAMM-3080Z:N14 | Smc2
| EAMM-3080Z:N15 | Snai2
| EAMM-3080Z:N16 | Snai2
| EAMM-3080Z:N17 | Socs1
| EAMM-3080Z:N18 | Socs1
| EAMM-3080Z:N19 | Socs2
| EAMM-3080Z:N20 | Socs2
| EAMM-3080Z:N21 | Socs3
| EAMM-3080Z:N22 | Socs3
| EAMM-3080Z:N23 | Stat3
| EAMM-3080Z:N24 | Stat3
| EAMM-3080Z:O01 | Tert
| EAMM-3080Z:O02 | Tert
| EAMM-3080Z:O03 | Tgfb2
| EAMM-3080Z:O04 | Tgfb2
| EAMM-3080Z:O05 | Thbd
| EAMM-3080Z:O06 | Thbd
| EAMM-3080Z:O07 | Thbs4
| EAMM-3080Z:O08 | Thbs4
| EAMM-3080Z:O09 | Timp3
| EAMM-3080Z:O10 | Timp3
| EAMM-3080Z:O11 | Tnfrsf10b
| EAMM-3080Z:O12 | Tnfrsf10b
| EAMM-3080Z:O13 | Tpm1
| EAMM-3080Z:O14 | Tpm1
| EAMM-3080Z:O15 | Trp53bp1
| EAMM-3080Z:O16 | Trp53bp1
| EAMM-3080Z:O17 | Trp53inp1
| EAMM-3080Z:O18 | Trp53inp1
| EAMM-3080Z:O19 | Vegfa
| EAMM-3080Z:O20 | Vegfa
| EAMM-3080Z:O21 | SEC
| EAMM-3080Z:O22 | SEC
| EAMM-3080Z:O23 | DEC
| EAMM-3080Z:O24 | DEC
| EAMM-3080Z:P01 | Tert
| EAMM-3080Z:P02 | Tert
| EAMM-3080Z:P03 | Tgfb2
| EAMM-3080Z:P04 | Tgfb2
| EAMM-3080Z:P05 | Thbd
| EAMM-3080Z:P06 | Thbd
| EAMM-3080Z:P07 | Thbs4
| EAMM-3080Z:P08 | Thbs4
| EAMM-3080Z:P09 | Timp3
| EAMM-3080Z:P10 | Timp3
| EAMM-3080Z:P11 | Tnfrsf10b
| EAMM-3080Z:P12 | Tnfrsf10b
| EAMM-3080Z:P13 | Tpm1
| EAMM-3080Z:P14 | Tpm1
| EAMM-3080Z:P15 | Trp53bp1
| EAMM-3080Z:P16 | Trp53bp1
| EAMM-3080Z:P17 | Trp53inp1
| EAMM-3080Z:P18 | Trp53inp1
| EAMM-3080Z:P19 | Vegfa
| EAMM-3080Z:P20 | Vegfa
| EAMM-3080Z:P21 | SEC
| EAMM-3080Z:P22 | SEC
| EAMM-3080Z:P23 | DEC
| EAMM-3080Z:P24 | DEC
| EAMM-3510Z:A01 | Cdx2
| EAMM-3510Z:A02 | Cdx2
| EAMM-3510Z:A03 | Cebpa
| EAMM-3510Z:A04 | Cebpa
| EAMM-3510Z:A05 | Dlx2
| EAMM-3510Z:A06 | Dlx2
| EAMM-3510Z:A07 | Dlx3
| EAMM-3510Z:A08 | Dlx3
| EAMM-3510Z:A09 | Egfr
| EAMM-3510Z:A10 | Egfr
| EAMM-3510Z:A11 | Egr1
| EAMM-3510Z:A12 | Egr1
| EAMM-3510Z:A13 | Egr3
| EAMM-3510Z:A14 | Egr3
| EAMM-3510Z:A15 | Eomes
| EAMM-3510Z:A16 | Eomes
| EAMM-3510Z:A17 | Ets1
| EAMM-3510Z:A18 | Ets1
| EAMM-3510Z:A19 | Ezh2
| EAMM-3510Z:A20 | Ezh2
| EAMM-3510Z:A21 | Fos
| EAMM-3510Z:A22 | Fos
| EAMM-3510Z:A23 | Foxa1
| EAMM-3510Z:A24 | Foxa1
| EAMM-3510Z:B01 | Cdx2
| EAMM-3510Z:B02 | Cdx2
| EAMM-3510Z:B03 | Cebpa
| EAMM-3510Z:B04 | Cebpa
| EAMM-3510Z:B05 | Dlx2
| EAMM-3510Z:B06 | Dlx2
| EAMM-3510Z:B07 | Dlx3
| EAMM-3510Z:B08 | Dlx3
| EAMM-3510Z:B09 | Egfr
| EAMM-3510Z:B10 | Egfr
| EAMM-3510Z:B11 | Egr1
| EAMM-3510Z:B12 | Egr1
| EAMM-3510Z:B13 | Egr3
| EAMM-3510Z:B14 | Egr3
| EAMM-3510Z:B15 | Eomes
| EAMM-3510Z:B16 | Eomes
| EAMM-3510Z:B17 | Ets1
| EAMM-3510Z:B18 | Ets1
| EAMM-3510Z:B19 | Ezh2
| EAMM-3510Z:B20 | Ezh2
| EAMM-3510Z:B21 | Fos
| EAMM-3510Z:B22 | Fos
| EAMM-3510Z:B23 | Foxa1
| EAMM-3510Z:B24 | Foxa1
| EAMM-3510Z:C01 | Foxa2
| EAMM-3510Z:C02 | Foxa2
| EAMM-3510Z:C03 | Foxp2
| EAMM-3510Z:C04 | Foxp2
| EAMM-3510Z:C05 | Gata2
| EAMM-3510Z:C06 | Gata2
| EAMM-3510Z:C07 | Gata3
| EAMM-3510Z:C08 | Gata3
| EAMM-3510Z:C09 | Gata6
| EAMM-3510Z:C10 | Gata6
| EAMM-3510Z:C11 | Gbx2
| EAMM-3510Z:C12 | Gbx2
| EAMM-3510Z:C13 | Gli2
| EAMM-3510Z:C14 | Gli2
| EAMM-3510Z:C15 | Hand1
| EAMM-3510Z:C16 | Hand1
| EAMM-3510Z:C17 | Hif1a
| EAMM-3510Z:C18 | Hif1a
| EAMM-3510Z:C19 | Hnf1b
| EAMM-3510Z:C20 | Hnf1b
| EAMM-3510Z:C21 | Hoxa1
| EAMM-3510Z:C22 | Hoxa1
| EAMM-3510Z:C23 | Hoxa10
| EAMM-3510Z:C24 | Hoxa10
| EAMM-3510Z:D01 | Foxa2
| EAMM-3510Z:D02 | Foxa2
| EAMM-3510Z:D03 | Foxp2
| EAMM-3510Z:D04 | Foxp2
| EAMM-3510Z:D05 | Gata2
| EAMM-3510Z:D06 | Gata2
| EAMM-3510Z:D07 | Gata3
| EAMM-3510Z:D08 | Gata3
| EAMM-3510Z:D09 | Gata6
| EAMM-3510Z:D10 | Gata6
| EAMM-3510Z:D11 | Gbx2
| EAMM-3510Z:D12 | Gbx2
| EAMM-3510Z:D13 | Gli2
| EAMM-3510Z:D14 | Gli2
| EAMM-3510Z:D15 | Hand1
| EAMM-3510Z:D16 | Hand1
| EAMM-3510Z:D17 | Hif1a
| EAMM-3510Z:D18 | Hif1a
| EAMM-3510Z:D19 | Hnf1b
| EAMM-3510Z:D20 | Hnf1b
| EAMM-3510Z:D21 | Hoxa1
| EAMM-3510Z:D22 | Hoxa1
| EAMM-3510Z:D23 | Hoxa10
| EAMM-3510Z:D24 | Hoxa10
| EAMM-3510Z:E01 | Hoxa11
| EAMM-3510Z:E02 | Hoxa11
| EAMM-3510Z:E03 | Hoxa2
| EAMM-3510Z:E04 | Hoxa2
| EAMM-3510Z:E05 | Hoxa5
| EAMM-3510Z:E06 | Hoxa5
| EAMM-3510Z:E07 | Hoxa7
| EAMM-3510Z:E08 | Hoxa7
| EAMM-3510Z:E09 | Hoxa9
| EAMM-3510Z:E10 | Hoxa9
| EAMM-3510Z:E11 | Hoxb1
| EAMM-3510Z:E12 | Hoxb1
| EAMM-3510Z:E13 | Hoxb3
| EAMM-3510Z:E14 | Hoxb3
| EAMM-3510Z:E15 | Hoxb5
| EAMM-3510Z:E16 | Hoxb5
| EAMM-3510Z:E17 | Hoxb8
| EAMM-3510Z:E18 | Hoxb8
| EAMM-3510Z:E19 | Hoxc10
| EAMM-3510Z:E20 | Hoxc10
| EAMM-3510Z:E21 | Hoxc12
| EAMM-3510Z:E22 | Hoxc12
| EAMM-3510Z:E23 | Hoxc4
| EAMM-3510Z:E24 | Hoxc4
| EAMM-3510Z:F01 | Hoxa11
| EAMM-3510Z:F02 | Hoxa11
| EAMM-3510Z:F03 | Hoxa2
| EAMM-3510Z:F04 | Hoxa2
| EAMM-3510Z:F05 | Hoxa5
| EAMM-3510Z:F06 | Hoxa5
| EAMM-3510Z:F07 | Hoxa7
| EAMM-3510Z:F08 | Hoxa7
| EAMM-3510Z:F09 | Hoxa9
| EAMM-3510Z:F10 | Hoxa9
| EAMM-3510Z:F11 | Hoxb1
| EAMM-3510Z:F12 | Hoxb1
| EAMM-3510Z:F13 | Hoxb3
| EAMM-3510Z:F14 | Hoxb3
| EAMM-3510Z:F15 | Hoxb5
| EAMM-3510Z:F16 | Hoxb5
| EAMM-3510Z:F17 | Hoxb8
| EAMM-3510Z:F18 | Hoxb8
| EAMM-3510Z:F19 | Hoxc10
| EAMM-3510Z:F20 | Hoxc10
| EAMM-3510Z:F21 | Hoxc12
| EAMM-3510Z:F22 | Hoxc12
| EAMM-3510Z:F23 | Hoxc4
| EAMM-3510Z:F24 | Hoxc4
| EAMM-3510Z:G01 | Hoxc6
| EAMM-3510Z:G02 | Hoxc6
| EAMM-3510Z:G03 | Hoxd1
| EAMM-3510Z:G04 | Hoxd1
| EAMM-3510Z:G05 | Hoxd10
| EAMM-3510Z:G06 | Hoxd10
| EAMM-3510Z:G07 | Htr7
| EAMM-3510Z:G08 | Htr7
| EAMM-3510Z:G09 | Irx3
| EAMM-3510Z:G10 | Irx3
| EAMM-3510Z:G11 | Irx4
| EAMM-3510Z:G12 | Irx4
| EAMM-3510Z:G13 | Isl1
| EAMM-3510Z:G14 | Isl1
| EAMM-3510Z:G15 | Jun
| EAMM-3510Z:G16 | Jun
| EAMM-3510Z:G17 | Klf2
| EAMM-3510Z:G18 | Klf2
| EAMM-3510Z:G19 | Klf4
| EAMM-3510Z:G20 | Klf4
| EAMM-3510Z:G21 | Lbx1
| EAMM-3510Z:G22 | Lbx1
| EAMM-3510Z:G23 | Lif
| EAMM-3510Z:G24 | Lif
| EAMM-3510Z:H01 | Hoxc6
| EAMM-3510Z:H02 | Hoxc6
| EAMM-3510Z:H03 | Hoxd1
| EAMM-3510Z:H04 | Hoxd1
| EAMM-3510Z:H05 | Hoxd10
| EAMM-3510Z:H06 | Hoxd10
| EAMM-3510Z:H07 | Htr7
| EAMM-3510Z:H08 | Htr7
| EAMM-3510Z:H09 | Irx3
| EAMM-3510Z:H10 | Irx3
| EAMM-3510Z:H11 | Irx4
| EAMM-3510Z:H12 | Irx4
| EAMM-3510Z:H13 | Isl1
| EAMM-3510Z:H14 | Isl1
| EAMM-3510Z:H15 | Jun
| EAMM-3510Z:H16 | Jun
| EAMM-3510Z:H17 | Klf2
| EAMM-3510Z:H18 | Klf2
| EAMM-3510Z:H19 | Klf4
| EAMM-3510Z:H20 | Klf4
| EAMM-3510Z:H21 | Lbx1
| EAMM-3510Z:H22 | Lbx1
| EAMM-3510Z:H23 | Lif
| EAMM-3510Z:H24 | Lif
| EAMM-3510Z:I01 | Lmx1b
| EAMM-3510Z:I02 | Lmx1b
| EAMM-3510Z:I03 | Msx2
| EAMM-3510Z:I04 | Msx2
| EAMM-3510Z:I05 | Myc
| EAMM-3510Z:I06 | Myc
| EAMM-3510Z:I07 | Myod1
| EAMM-3510Z:I08 | Myod1
| EAMM-3510Z:I09 | Neurog1
| EAMM-3510Z:I10 | Neurog1
| EAMM-3510Z:I11 | Nfatc1
| EAMM-3510Z:I12 | Nfatc1
| EAMM-3510Z:I13 | Nfkb1
| EAMM-3510Z:I14 | Nfkb1
| EAMM-3510Z:I15 | Nfya
| EAMM-3510Z:I16 | Nfya
| EAMM-3510Z:I17 | Nkx2-2
| EAMM-3510Z:I18 | Nkx2-2
| EAMM-3510Z:I19 | Notch2
| EAMM-3510Z:I20 | Notch2
| EAMM-3510Z:I21 | Nr0b1
| EAMM-3510Z:I22 | Nr0b1
| EAMM-3510Z:I23 | Nr2f2
| EAMM-3510Z:I24 | Nr2f2
| EAMM-3510Z:J01 | Lmx1b
| EAMM-3510Z:J02 | Lmx1b
| EAMM-3510Z:J03 | Msx2
| EAMM-3510Z:J04 | Msx2
| EAMM-3510Z:J05 | Myc
| EAMM-3510Z:J06 | Myc
| EAMM-3510Z:J07 | Myod1
| EAMM-3510Z:J08 | Myod1
| EAMM-3510Z:J09 | Neurog1
| EAMM-3510Z:J10 | Neurog1
| EAMM-3510Z:J11 | Nfatc1
| EAMM-3510Z:J12 | Nfatc1
| EAMM-3510Z:J13 | Nfkb1
| EAMM-3510Z:J14 | Nfkb1
| EAMM-3510Z:J15 | Nfya
| EAMM-3510Z:J16 | Nfya
| EAMM-3510Z:J17 | Nkx2-2
| EAMM-3510Z:J18 | Nkx2-2
| EAMM-3510Z:J19 | Notch2
| EAMM-3510Z:J20 | Notch2
| EAMM-3510Z:J21 | Nr0b1
| EAMM-3510Z:J22 | Nr0b1
| EAMM-3510Z:J23 | Nr2f2
| EAMM-3510Z:J24 | Nr2f2
| EAMM-3510Z:K01 | Olig2
| EAMM-3510Z:K02 | Olig2
| EAMM-3510Z:K03 | Pax1
| EAMM-3510Z:K04 | Pax1
| EAMM-3510Z:K05 | Pax2
| EAMM-3510Z:K06 | Pax2
| EAMM-3510Z:K07 | Pax3
| EAMM-3510Z:K08 | Pax3
| EAMM-3510Z:K09 | Pax6
| EAMM-3510Z:K10 | Pax6
| EAMM-3510Z:K11 | Pax9
| EAMM-3510Z:K12 | Pax9
| EAMM-3510Z:K13 | Pcna
| EAMM-3510Z:K14 | Pcna
| EAMM-3510Z:K15 | Pdx1
| EAMM-3510Z:K16 | Pdx1
| EAMM-3510Z:K17 | Pitx2
| EAMM-3510Z:K18 | Pitx2
| EAMM-3510Z:K19 | Pitx3
| EAMM-3510Z:K20 | Pitx3
| EAMM-3510Z:K21 | Pparg
| EAMM-3510Z:K22 | Pparg
| EAMM-3510Z:K23 | Rb1
| EAMM-3510Z:K24 | Rb1
| EAMM-3510Z:L01 | Olig2
| EAMM-3510Z:L02 | Olig2
| EAMM-3510Z:L03 | Pax1
| EAMM-3510Z:L04 | Pax1
| EAMM-3510Z:L05 | Pax2
| EAMM-3510Z:L06 | Pax2
| EAMM-3510Z:L07 | Pax3
| EAMM-3510Z:L08 | Pax3
| EAMM-3510Z:L09 | Pax6
| EAMM-3510Z:L10 | Pax6
| EAMM-3510Z:L11 | Pax9
| EAMM-3510Z:L12 | Pax9
| EAMM-3510Z:L13 | Pcna
| EAMM-3510Z:L14 | Pcna
| EAMM-3510Z:L15 | Pdx1
| EAMM-3510Z:L16 | Pdx1
| EAMM-3510Z:L17 | Pitx2
| EAMM-3510Z:L18 | Pitx2
| EAMM-3510Z:L19 | Pitx3
| EAMM-3510Z:L20 | Pitx3
| EAMM-3510Z:L21 | Pparg
| EAMM-3510Z:L22 | Pparg
| EAMM-3510Z:L23 | Rb1
| EAMM-3510Z:L24 | Rb1
| EAMM-3510Z:M01 | Runx1
| EAMM-3510Z:M02 | Runx1
| EAMM-3510Z:M03 | Runx2
| EAMM-3510Z:M04 | Runx2
| EAMM-3510Z:M05 | Six2
| EAMM-3510Z:M06 | Six2
| EAMM-3510Z:M07 | Smad2
| EAMM-3510Z:M08 | Smad2
| EAMM-3510Z:M09 | Sox1
| EAMM-3510Z:M10 | Sox1
| EAMM-3510Z:M11 | Sox17
| EAMM-3510Z:M12 | Sox17
| EAMM-3510Z:M13 | Sox2
| EAMM-3510Z:M14 | Sox2
| EAMM-3510Z:M15 | Sox21
| EAMM-3510Z:M16 | Sox21
| EAMM-3510Z:M17 | Sox6
| EAMM-3510Z:M18 | Sox6
| EAMM-3510Z:M19 | Sox9
| EAMM-3510Z:M20 | Sox9
| EAMM-3510Z:M21 | Sp1
| EAMM-3510Z:M22 | Sp1
| EAMM-3510Z:M23 | Stat1
| EAMM-3510Z:M24 | Stat1
| EAMM-3510Z:N01 | Runx1
| EAMM-3510Z:N02 | Runx1
| EAMM-3510Z:N03 | Runx2
| EAMM-3510Z:N04 | Runx2
| EAMM-3510Z:N05 | Six2
| EAMM-3510Z:N06 | Six2
| EAMM-3510Z:N07 | Smad2
| EAMM-3510Z:N08 | Smad2
| EAMM-3510Z:N09 | Sox1
| EAMM-3510Z:N10 | Sox1
| EAMM-3510Z:N11 | Sox17
| EAMM-3510Z:N12 | Sox17
| EAMM-3510Z:N13 | Sox2
| EAMM-3510Z:N14 | Sox2
| EAMM-3510Z:N15 | Sox21
| EAMM-3510Z:N16 | Sox21
| EAMM-3510Z:N17 | Sox6
| EAMM-3510Z:N18 | Sox6
| EAMM-3510Z:N19 | Sox9
| EAMM-3510Z:N20 | Sox9
| EAMM-3510Z:N21 | Sp1
| EAMM-3510Z:N22 | Sp1
| EAMM-3510Z:N23 | Stat1
| EAMM-3510Z:N24 | Stat1
| EAMM-3510Z:O01 | Stat3
| EAMM-3510Z:O02 | Stat3
| EAMM-3510Z:O03 | Stat5a
| EAMM-3510Z:O04 | Stat5a
| EAMM-3510Z:O05 | Tert
| EAMM-3510Z:O06 | Tert
| EAMM-3510Z:O07 | Tlx3
| EAMM-3510Z:O08 | Tlx3
| EAMM-3510Z:O09 | Wrn
| EAMM-3510Z:O10 | Wrn
| EAMM-3510Z:O11 | Wt1
| EAMM-3510Z:O12 | Wt1
| EAMM-3510Z:O13 | Xpa
| EAMM-3510Z:O14 | Xpa
| EAMM-3510Z:O15 | Xpc
| EAMM-3510Z:O16 | Xpc
| EAMM-3510Z:O17 | Zfpm2
| EAMM-3510Z:O18 | Zfpm2
| EAMM-3510Z:O19 | Zic2
| EAMM-3510Z:O20 | Zic2
| EAMM-3510Z:O21 | SEC
| EAMM-3510Z:O22 | SEC
| EAMM-3510Z:O23 | DEC
| EAMM-3510Z:O24 | DEC
| EAMM-3510Z:P01 | Stat3
| EAMM-3510Z:P02 | Stat3
| EAMM-3510Z:P03 | Stat5a
| EAMM-3510Z:P04 | Stat5a
| EAMM-3510Z:P05 | Tert
| EAMM-3510Z:P06 | Tert
| EAMM-3510Z:P07 | Tlx3
| EAMM-3510Z:P08 | Tlx3
| EAMM-3510Z:P09 | Wrn
| EAMM-3510Z:P10 | Wrn
| EAMM-3510Z:P11 | Wt1
| EAMM-3510Z:P12 | Wt1
| EAMM-3510Z:P13 | Xpa
| EAMM-3510Z:P14 | Xpa
| EAMM-3510Z:P15 | Xpc
| EAMM-3510Z:P16 | Xpc
| EAMM-3510Z:P17 | Zfpm2
| EAMM-3510Z:P18 | Zfpm2
| EAMM-3510Z:P19 | Zic2
| EAMM-3510Z:P20 | Zic2
| EAMM-3510Z:P21 | SEC
| EAMM-3510Z:P22 | SEC
| EAMM-3510Z:P23 | DEC
| EAMM-3510Z:P24 | DEC
| EAMM-3520Z:A01 | Abcf1
| EAMM-3520Z:A02 | Abcf1
| EAMM-3520Z:A03 | Ada
| EAMM-3520Z:A04 | Ada
| EAMM-3520Z:A05 | Adam17
| EAMM-3520Z:A06 | Adam17
| EAMM-3520Z:A07 | Ap3b1
| EAMM-3520Z:A08 | Ap3b1
| EAMM-3520Z:A09 | Arnt
| EAMM-3520Z:A10 | Arnt
| EAMM-3520Z:A11 | Atf2
| EAMM-3520Z:A12 | Atf2
| EAMM-3520Z:A13 | Bad
| EAMM-3520Z:A14 | Bad
| EAMM-3520Z:A15 | Bcl10
| EAMM-3520Z:A16 | Bcl10
| EAMM-3520Z:A17 | Bcl3
| EAMM-3520Z:A18 | Bcl3
| EAMM-3520Z:A19 | Bcl6
| EAMM-3520Z:A20 | Bcl6
| EAMM-3520Z:A21 | Blm
| EAMM-3520Z:A22 | Blm
| EAMM-3520Z:A23 | Cadm1
| EAMM-3520Z:A24 | Cadm1
| EAMM-3520Z:B01 | Abcf1
| EAMM-3520Z:B02 | Abcf1
| EAMM-3520Z:B03 | Ada
| EAMM-3520Z:B04 | Ada
| EAMM-3520Z:B05 | Adam17
| EAMM-3520Z:B06 | Adam17
| EAMM-3520Z:B07 | Ap3b1
| EAMM-3520Z:B08 | Ap3b1
| EAMM-3520Z:B09 | Arnt
| EAMM-3520Z:B10 | Arnt
| EAMM-3520Z:B11 | Atf2
| EAMM-3520Z:B12 | Atf2
| EAMM-3520Z:B13 | Bad
| EAMM-3520Z:B14 | Bad
| EAMM-3520Z:B15 | Bcl10
| EAMM-3520Z:B16 | Bcl10
| EAMM-3520Z:B17 | Bcl3
| EAMM-3520Z:B18 | Bcl3
| EAMM-3520Z:B19 | Bcl6
| EAMM-3520Z:B20 | Bcl6
| EAMM-3520Z:B21 | Blm
| EAMM-3520Z:B22 | Blm
| EAMM-3520Z:B23 | Cadm1
| EAMM-3520Z:B24 | Cadm1
| EAMM-3520Z:C01 | Cblb
| EAMM-3520Z:C02 | Cblb
| EAMM-3520Z:C03 | Ccr10
| EAMM-3520Z:C04 | Ccr10
| EAMM-3520Z:C05 | Cd14
| EAMM-3520Z:C06 | Cd14
| EAMM-3520Z:C07 | Cd47
| EAMM-3520Z:C08 | Cd47
| EAMM-3520Z:C09 | Cebpb
| EAMM-3520Z:C10 | Cebpb
| EAMM-3520Z:C11 | Csf1
| EAMM-3520Z:C12 | Csf1
| EAMM-3520Z:C13 | Cx3cl1
| EAMM-3520Z:C14 | Cx3cl1
| EAMM-3520Z:C15 | Cxcl12
| EAMM-3520Z:C16 | Cxcl12
| EAMM-3520Z:C17 | Cxcl14
| EAMM-3520Z:C18 | Cxcl14
| EAMM-3520Z:C19 | Cxcr4
| EAMM-3520Z:C20 | Cxcr4
| EAMM-3520Z:C21 | Dpp4
| EAMM-3520Z:C22 | Dpp4
| EAMM-3520Z:C23 | Egr1
| EAMM-3520Z:C24 | Egr1
| EAMM-3520Z:D01 | Cblb
| EAMM-3520Z:D02 | Cblb
| EAMM-3520Z:D03 | Ccr10
| EAMM-3520Z:D04 | Ccr10
| EAMM-3520Z:D05 | Cd14
| EAMM-3520Z:D06 | Cd14
| EAMM-3520Z:D07 | Cd47
| EAMM-3520Z:D08 | Cd47
| EAMM-3520Z:D09 | Cebpb
| EAMM-3520Z:D10 | Cebpb
| EAMM-3520Z:D11 | Csf1
| EAMM-3520Z:D12 | Csf1
| EAMM-3520Z:D13 | Cx3cl1
| EAMM-3520Z:D14 | Cx3cl1
| EAMM-3520Z:D15 | Cxcl12
| EAMM-3520Z:D16 | Cxcl12
| EAMM-3520Z:D17 | Cxcl14
| EAMM-3520Z:D18 | Cxcl14
| EAMM-3520Z:D19 | Cxcr4
| EAMM-3520Z:D20 | Cxcr4
| EAMM-3520Z:D21 | Dpp4
| EAMM-3520Z:D22 | Dpp4
| EAMM-3520Z:D23 | Egr1
| EAMM-3520Z:D24 | Egr1
| EAMM-3520Z:E01 | Fadd
| EAMM-3520Z:E02 | Fadd
| EAMM-3520Z:E03 | Fos
| EAMM-3520Z:E04 | Fos
| EAMM-3520Z:E05 | Furin
| EAMM-3520Z:E06 | Furin
| EAMM-3520Z:E07 | Gadd45g
| EAMM-3520Z:E08 | Gadd45g
| EAMM-3520Z:E09 | Gata3
| EAMM-3520Z:E10 | Gata3
| EAMM-3520Z:E11 | Glmn
| EAMM-3520Z:E12 | Glmn
| EAMM-3520Z:E13 | Hif1a
| EAMM-3520Z:E14 | Hif1a
| EAMM-3520Z:E15 | Hmox1
| EAMM-3520Z:E16 | Hmox1
| EAMM-3520Z:E17 | Hsp90aa1
| EAMM-3520Z:E18 | Hsp90aa1
| EAMM-3520Z:E19 | Icosl
| EAMM-3520Z:E20 | Icosl
| EAMM-3520Z:E21 | Igf2bp2
| EAMM-3520Z:E22 | Igf2bp2
| EAMM-3520Z:E23 | Il10ra
| EAMM-3520Z:E24 | Il10ra
| EAMM-3520Z:F01 | Fadd
| EAMM-3520Z:F02 | Fadd
| EAMM-3520Z:F03 | Fos
| EAMM-3520Z:F04 | Fos
| EAMM-3520Z:F05 | Furin
| EAMM-3520Z:F06 | Furin
| EAMM-3520Z:F07 | Gadd45g
| EAMM-3520Z:F08 | Gadd45g
| EAMM-3520Z:F09 | Gata3
| EAMM-3520Z:F10 | Gata3
| EAMM-3520Z:F11 | Glmn
| EAMM-3520Z:F12 | Glmn
| EAMM-3520Z:F13 | Hif1a
| EAMM-3520Z:F14 | Hif1a
| EAMM-3520Z:F15 | Hmox1
| EAMM-3520Z:F16 | Hmox1
| EAMM-3520Z:F17 | Hsp90aa1
| EAMM-3520Z:F18 | Hsp90aa1
| EAMM-3520Z:F19 | Icosl
| EAMM-3520Z:F20 | Icosl
| EAMM-3520Z:F21 | Igf2bp2
| EAMM-3520Z:F22 | Igf2bp2
| EAMM-3520Z:F23 | Il10ra
| EAMM-3520Z:F24 | Il10ra
| EAMM-3520Z:G01 | Il10rb
| EAMM-3520Z:G02 | Il10rb
| EAMM-3520Z:G03 | Il11
| EAMM-3520Z:G04 | Il11
| EAMM-3520Z:G05 | Il13
| EAMM-3520Z:G06 | Il13
| EAMM-3520Z:G07 | Il13ra1
| EAMM-3520Z:G08 | Il13ra1
| EAMM-3520Z:G09 | Il17ra
| EAMM-3520Z:G10 | Il17ra
| EAMM-3520Z:G11 | Il18
| EAMM-3520Z:G12 | Il18
| EAMM-3520Z:G13 | Il1r1
| EAMM-3520Z:G14 | Il1r1
| EAMM-3520Z:G15 | Il4ra
| EAMM-3520Z:G16 | Il4ra
| EAMM-3520Z:G17 | Il6ra
| EAMM-3520Z:G18 | Il6ra
| EAMM-3520Z:G19 | Il6st
| EAMM-3520Z:G20 | Il6st
| EAMM-3520Z:G21 | Il7
| EAMM-3520Z:G22 | Il7
| EAMM-3520Z:G23 | Il9r
| EAMM-3520Z:G24 | Il9r
| EAMM-3520Z:H01 | Il10rb
| EAMM-3520Z:H02 | Il10rb
| EAMM-3520Z:H03 | Il11
| EAMM-3520Z:H04 | Il11
| EAMM-3520Z:H05 | Il13
| EAMM-3520Z:H06 | Il13
| EAMM-3520Z:H07 | Il13ra1
| EAMM-3520Z:H08 | Il13ra1
| EAMM-3520Z:H09 | Il17ra
| EAMM-3520Z:H10 | Il17ra
| EAMM-3520Z:H11 | Il18
| EAMM-3520Z:H12 | Il18
| EAMM-3520Z:H13 | Il1r1
| EAMM-3520Z:H14 | Il1r1
| EAMM-3520Z:H15 | Il4ra
| EAMM-3520Z:H16 | Il4ra
| EAMM-3520Z:H17 | Il6ra
| EAMM-3520Z:H18 | Il6ra
| EAMM-3520Z:H19 | Il6st
| EAMM-3520Z:H20 | Il6st
| EAMM-3520Z:H21 | Il7
| EAMM-3520Z:H22 | Il7
| EAMM-3520Z:H23 | Il9r
| EAMM-3520Z:H24 | Il9r
| EAMM-3520Z:I01 | Inha
| EAMM-3520Z:I02 | Inha
| EAMM-3520Z:I03 | Inhbb
| EAMM-3520Z:I04 | Inhbb
| EAMM-3520Z:I05 | Irf1
| EAMM-3520Z:I06 | Irf1
| EAMM-3520Z:I07 | Irf4
| EAMM-3520Z:I08 | Irf4
| EAMM-3520Z:I09 | Jun
| EAMM-3520Z:I10 | Jun
| EAMM-3520Z:I11 | Lag3
| EAMM-3520Z:I12 | Lag3
| EAMM-3520Z:I13 | Ltb
| EAMM-3520Z:I14 | Ltb
| EAMM-3520Z:I15 | Ltb4r1
| EAMM-3520Z:I16 | Ltb4r1
| EAMM-3520Z:I17 | Malt1
| EAMM-3520Z:I18 | Malt1
| EAMM-3520Z:I19 | Map3k7
| EAMM-3520Z:I20 | Map3k7
| EAMM-3520Z:I21 | Mapk1
| EAMM-3520Z:I22 | Mapk1
| EAMM-3520Z:I23 | Mif
| EAMM-3520Z:I24 | Mif
| EAMM-3520Z:J01 | Inha
| EAMM-3520Z:J02 | Inha
| EAMM-3520Z:J03 | Inhbb
| EAMM-3520Z:J04 | Inhbb
| EAMM-3520Z:J05 | Irf1
| EAMM-3520Z:J06 | Irf1
| EAMM-3520Z:J07 | Irf4
| EAMM-3520Z:J08 | Irf4
| EAMM-3520Z:J09 | Jun
| EAMM-3520Z:J10 | Jun
| EAMM-3520Z:J11 | Lag3
| EAMM-3520Z:J12 | Lag3
| EAMM-3520Z:J13 | Ltb
| EAMM-3520Z:J14 | Ltb
| EAMM-3520Z:J15 | Ltb4r1
| EAMM-3520Z:J16 | Ltb4r1
| EAMM-3520Z:J17 | Malt1
| EAMM-3520Z:J18 | Malt1
| EAMM-3520Z:J19 | Map3k7
| EAMM-3520Z:J20 | Map3k7
| EAMM-3520Z:J21 | Mapk1
| EAMM-3520Z:J22 | Mapk1
| EAMM-3520Z:J23 | Mif
| EAMM-3520Z:J24 | Mif
| EAMM-3520Z:K01 | Myd88
| EAMM-3520Z:K02 | Myd88
| EAMM-3520Z:K03 | Nck1
| EAMM-3520Z:K04 | Nck1
| EAMM-3520Z:K05 | Nfkb1
| EAMM-3520Z:K06 | Nfkb1
| EAMM-3520Z:K07 | Nfkbia
| EAMM-3520Z:K08 | Nfkbia
| EAMM-3520Z:K09 | Nr3c1
| EAMM-3520Z:K10 | Nr3c1
| EAMM-3520Z:K11 | Pawr
| EAMM-3520Z:K12 | Pawr
| EAMM-3520Z:K13 | Pax1
| EAMM-3520Z:K14 | Pax1
| EAMM-3520Z:K15 | Prdx2
| EAMM-3520Z:K16 | Prdx2
| EAMM-3520Z:K17 | Prkca
| EAMM-3520Z:K18 | Prkca
| EAMM-3520Z:K19 | Prkcq
| EAMM-3520Z:K20 | Prkcq
| EAMM-3520Z:K21 | Rara
| EAMM-3520Z:K22 | Rara
| EAMM-3520Z:K23 | Rela
| EAMM-3520Z:K24 | Rela
| EAMM-3520Z:L01 | Myd88
| EAMM-3520Z:L02 | Myd88
| EAMM-3520Z:L03 | Nck1
| EAMM-3520Z:L04 | Nck1
| EAMM-3520Z:L05 | Nfkb1
| EAMM-3520Z:L06 | Nfkb1
| EAMM-3520Z:L07 | Nfkbia
| EAMM-3520Z:L08 | Nfkbia
| EAMM-3520Z:L09 | Nr3c1
| EAMM-3520Z:L10 | Nr3c1
| EAMM-3520Z:L11 | Pawr
| EAMM-3520Z:L12 | Pawr
| EAMM-3520Z:L13 | Pax1
| EAMM-3520Z:L14 | Pax1
| EAMM-3520Z:L15 | Prdx2
| EAMM-3520Z:L16 | Prdx2
| EAMM-3520Z:L17 | Prkca
| EAMM-3520Z:L18 | Prkca
| EAMM-3520Z:L19 | Prkcq
| EAMM-3520Z:L20 | Prkcq
| EAMM-3520Z:L21 | Rara
| EAMM-3520Z:L22 | Rara
| EAMM-3520Z:L23 | Rela
| EAMM-3520Z:L24 | Rela
| EAMM-3520Z:M01 | Ripk2
| EAMM-3520Z:M02 | Ripk2
| EAMM-3520Z:M03 | S1pr3
| EAMM-3520Z:M04 | S1pr3
| EAMM-3520Z:M05 | Smad3
| EAMM-3520Z:M06 | Smad3
| EAMM-3520Z:M07 | Smad4
| EAMM-3520Z:M08 | Smad4
| EAMM-3520Z:M09 | Socs1
| EAMM-3520Z:M10 | Socs1
| EAMM-3520Z:M11 | Socs5
| EAMM-3520Z:M12 | Socs5
| EAMM-3520Z:M13 | Sod1
| EAMM-3520Z:M14 | Sod1
| EAMM-3520Z:M15 | Stat1
| EAMM-3520Z:M16 | Stat1
| EAMM-3520Z:M17 | Stat5a
| EAMM-3520Z:M18 | Stat5a
| EAMM-3520Z:M19 | Tbck
| EAMM-3520Z:M20 | Tbck
| EAMM-3520Z:M21 | Tgfb1
| EAMM-3520Z:M22 | Tgfb1
| EAMM-3520Z:M23 | Tgfb2
| EAMM-3520Z:M24 | Tgfb2
| EAMM-3520Z:N01 | Ripk2
| EAMM-3520Z:N02 | Ripk2
| EAMM-3520Z:N03 | S1pr3
| EAMM-3520Z:N04 | S1pr3
| EAMM-3520Z:N05 | Smad3
| EAMM-3520Z:N06 | Smad3
| EAMM-3520Z:N07 | Smad4
| EAMM-3520Z:N08 | Smad4
| EAMM-3520Z:N09 | Socs1
| EAMM-3520Z:N10 | Socs1
| EAMM-3520Z:N11 | Socs5
| EAMM-3520Z:N12 | Socs5
| EAMM-3520Z:N13 | Sod1
| EAMM-3520Z:N14 | Sod1
| EAMM-3520Z:N15 | Stat1
| EAMM-3520Z:N16 | Stat1
| EAMM-3520Z:N17 | Stat5a
| EAMM-3520Z:N18 | Stat5a
| EAMM-3520Z:N19 | Tbck
| EAMM-3520Z:N20 | Tbck
| EAMM-3520Z:N21 | Tgfb1
| EAMM-3520Z:N22 | Tgfb1
| EAMM-3520Z:N23 | Tgfb2
| EAMM-3520Z:N24 | Tgfb2
| EAMM-3520Z:O01 | Nelfcd
| EAMM-3520Z:O02 | Nelfcd
| EAMM-3520Z:O03 | Thy1
| EAMM-3520Z:O04 | Thy1
| EAMM-3520Z:O05 | Tnfrsf13c
| EAMM-3520Z:O06 | Tnfrsf13c
| EAMM-3520Z:O07 | Tnfrsf1b
| EAMM-3520Z:O08 | Tnfrsf1b
| EAMM-3520Z:O09 | Tollip
| EAMM-3520Z:O10 | Tollip
| EAMM-3520Z:O11 | Traf2
| EAMM-3520Z:O12 | Traf2
| EAMM-3520Z:O13 | Traf6
| EAMM-3520Z:O14 | Traf6
| EAMM-3520Z:O15 | Tyk2
| EAMM-3520Z:O16 | Tyk2
| EAMM-3520Z:O17 | Vav1
| EAMM-3520Z:O18 | Vav1
| EAMM-3520Z:O19 | Wwp1
| EAMM-3520Z:O20 | Wwp1
| EAMM-3520Z:O21 | SEC
| EAMM-3520Z:O22 | SEC
| EAMM-3520Z:O23 | DEC
| EAMM-3520Z:O24 | DEC
| EAMM-3520Z:P01 | Nelfcd
| EAMM-3520Z:P02 | Nelfcd
| EAMM-3520Z:P03 | Thy1
| EAMM-3520Z:P04 | Thy1
| EAMM-3520Z:P05 | Tnfrsf13c
| EAMM-3520Z:P06 | Tnfrsf13c
| EAMM-3520Z:P07 | Tnfrsf1b
| EAMM-3520Z:P08 | Tnfrsf1b
| EAMM-3520Z:P09 | Tollip
| EAMM-3520Z:P10 | Tollip
| EAMM-3520Z:P11 | Traf2
| EAMM-3520Z:P12 | Traf2
| EAMM-3520Z:P13 | Traf6
| EAMM-3520Z:P14 | Traf6
| EAMM-3520Z:P15 | Tyk2
| EAMM-3520Z:P16 | Tyk2
| EAMM-3520Z:P17 | Vav1
| EAMM-3520Z:P18 | Vav1
| EAMM-3520Z:P19 | Wwp1
| EAMM-3520Z:P20 | Wwp1
| EAMM-3520Z:P21 | SEC
| EAMM-3520Z:P22 | SEC
| EAMM-3520Z:P23 | DEC
| EAMM-3520Z:P24 | DEC
| EAMM-3550Z:A01 | Abl1
| EAMM-3550Z:A02 | Abl1
| EAMM-3550Z:A03 | Apaf1
| EAMM-3550Z:A04 | Apaf1
| EAMM-3550Z:A05 | Apba1
| EAMM-3550Z:A06 | Apba1
| EAMM-3550Z:A07 | Apba2
| EAMM-3550Z:A08 | Apba2
| EAMM-3550Z:A09 | Apc
| EAMM-3550Z:A10 | Apc
| EAMM-3550Z:A11 | Atm
| EAMM-3550Z:A12 | Atm
| EAMM-3550Z:A13 | Bcl2
| EAMM-3550Z:A14 | Bcl2
| EAMM-3550Z:A15 | Bcr
| EAMM-3550Z:A16 | Bcr
| EAMM-3550Z:A17 | Birc5
| EAMM-3550Z:A18 | Birc5
| EAMM-3550Z:A19 | Braf
| EAMM-3550Z:A20 | Braf
| EAMM-3550Z:A21 | Brca1
| EAMM-3550Z:A22 | Brca1
| EAMM-3550Z:A23 | Brca2
| EAMM-3550Z:A24 | Brca2
| EAMM-3550Z:B01 | Abl1
| EAMM-3550Z:B02 | Abl1
| EAMM-3550Z:B03 | Apaf1
| EAMM-3550Z:B04 | Apaf1
| EAMM-3550Z:B05 | Apba1
| EAMM-3550Z:B06 | Apba1
| EAMM-3550Z:B07 | Apba2
| EAMM-3550Z:B08 | Apba2
| EAMM-3550Z:B09 | Apc
| EAMM-3550Z:B10 | Apc
| EAMM-3550Z:B11 | Atm
| EAMM-3550Z:B12 | Atm
| EAMM-3550Z:B13 | Bcl2
| EAMM-3550Z:B14 | Bcl2
| EAMM-3550Z:B15 | Bcr
| EAMM-3550Z:B16 | Bcr
| EAMM-3550Z:B17 | Birc5
| EAMM-3550Z:B18 | Birc5
| EAMM-3550Z:B19 | Braf
| EAMM-3550Z:B20 | Braf
| EAMM-3550Z:B21 | Brca1
| EAMM-3550Z:B22 | Brca1
| EAMM-3550Z:B23 | Brca2
| EAMM-3550Z:B24 | Brca2
| EAMM-3550Z:C01 | Cadm1
| EAMM-3550Z:C02 | Cadm1
| EAMM-3550Z:C03 | Ccnd1
| EAMM-3550Z:C04 | Ccnd1
| EAMM-3550Z:C05 | Ccnd2
| EAMM-3550Z:C06 | Ccnd2
| EAMM-3550Z:C07 | Cdh1
| EAMM-3550Z:C08 | Cdh1
| EAMM-3550Z:C09 | Cdh13
| EAMM-3550Z:C10 | Cdh13
| EAMM-3550Z:C11 | Cdkn1a
| EAMM-3550Z:C12 | Cdkn1a
| EAMM-3550Z:C13 | Cdkn1b
| EAMM-3550Z:C14 | Cdkn1b
| EAMM-3550Z:C15 | Cdkn1c
| EAMM-3550Z:C16 | Cdkn1c
| EAMM-3550Z:C17 | Cdkn2a
| EAMM-3550Z:C18 | Cdkn2a
| EAMM-3550Z:C19 | Cdkn2b
| EAMM-3550Z:C20 | Cdkn2b
| EAMM-3550Z:C21 | Cdx2
| EAMM-3550Z:C22 | Cdx2
| EAMM-3550Z:C23 | Chfr
| EAMM-3550Z:C24 | Chfr
| EAMM-3550Z:D01 | Cadm1
| EAMM-3550Z:D02 | Cadm1
| EAMM-3550Z:D03 | Ccnd1
| EAMM-3550Z:D04 | Ccnd1
| EAMM-3550Z:D05 | Ccnd2
| EAMM-3550Z:D06 | Ccnd2
| EAMM-3550Z:D07 | Cdh1
| EAMM-3550Z:D08 | Cdh1
| EAMM-3550Z:D09 | Cdh13
| EAMM-3550Z:D10 | Cdh13
| EAMM-3550Z:D11 | Cdkn1a
| EAMM-3550Z:D12 | Cdkn1a
| EAMM-3550Z:D13 | Cdkn1b
| EAMM-3550Z:D14 | Cdkn1b
| EAMM-3550Z:D15 | Cdkn1c
| EAMM-3550Z:D16 | Cdkn1c
| EAMM-3550Z:D17 | Cdkn2a
| EAMM-3550Z:D18 | Cdkn2a
| EAMM-3550Z:D19 | Cdkn2b
| EAMM-3550Z:D20 | Cdkn2b
| EAMM-3550Z:D21 | Cdx2
| EAMM-3550Z:D22 | Cdx2
| EAMM-3550Z:D23 | Chfr
| EAMM-3550Z:D24 | Chfr
| EAMM-3550Z:E01 | Ctnnb1
| EAMM-3550Z:E02 | Ctnnb1
| EAMM-3550Z:E03 | Dab2ip
| EAMM-3550Z:E04 | Dab2ip
| EAMM-3550Z:E05 | Dapk1
| EAMM-3550Z:E06 | Dapk1
| EAMM-3550Z:E07 | Dkk3
| EAMM-3550Z:E08 | Dkk3
| EAMM-3550Z:E09 | Dlc1
| EAMM-3550Z:E10 | Dlc1
| EAMM-3550Z:E11 | E2f1
| EAMM-3550Z:E12 | E2f1
| EAMM-3550Z:E13 | Egfr
| EAMM-3550Z:E14 | Egfr
| EAMM-3550Z:E15 | Erbb2
| EAMM-3550Z:E16 | Erbb2
| EAMM-3550Z:E17 | Fhit
| EAMM-3550Z:E18 | Fhit
| EAMM-3550Z:E19 | Fos
| EAMM-3550Z:E20 | Fos
| EAMM-3550Z:E21 | Foxd3
| EAMM-3550Z:E22 | Foxd3
| EAMM-3550Z:E23 | Gadd45a
| EAMM-3550Z:E24 | Gadd45a
| EAMM-3550Z:F01 | Ctnnb1
| EAMM-3550Z:F02 | Ctnnb1
| EAMM-3550Z:F03 | Dab2ip
| EAMM-3550Z:F04 | Dab2ip
| EAMM-3550Z:F05 | Dapk1
| EAMM-3550Z:F06 | Dapk1
| EAMM-3550Z:F07 | Dkk3
| EAMM-3550Z:F08 | Dkk3
| EAMM-3550Z:F09 | Dlc1
| EAMM-3550Z:F10 | Dlc1
| EAMM-3550Z:F11 | E2f1
| EAMM-3550Z:F12 | E2f1
| EAMM-3550Z:F13 | Egfr
| EAMM-3550Z:F14 | Egfr
| EAMM-3550Z:F15 | Erbb2
| EAMM-3550Z:F16 | Erbb2
| EAMM-3550Z:F17 | Fhit
| EAMM-3550Z:F18 | Fhit
| EAMM-3550Z:F19 | Fos
| EAMM-3550Z:F20 | Fos
| EAMM-3550Z:F21 | Foxd3
| EAMM-3550Z:F22 | Foxd3
| EAMM-3550Z:F23 | Gadd45a
| EAMM-3550Z:F24 | Gadd45a
| EAMM-3550Z:G01 | Gata6
| EAMM-3550Z:G02 | Gata6
| EAMM-3550Z:G03 | Gstp1
| EAMM-3550Z:G04 | Gstp1
| EAMM-3550Z:G05 | Hoxa1
| EAMM-3550Z:G06 | Hoxa1
| EAMM-3550Z:G07 | Hras
| EAMM-3550Z:G08 | Hras
| EAMM-3550Z:G09 | Igf2
| EAMM-3550Z:G10 | Igf2
| EAMM-3550Z:G11 | Igf2r
| EAMM-3550Z:G12 | Igf2r
| EAMM-3550Z:G13 | Igfbp3
| EAMM-3550Z:G14 | Igfbp3
| EAMM-3550Z:G15 | Igfbp7
| EAMM-3550Z:G16 | Igfbp7
| EAMM-3550Z:G17 | Ing1
| EAMM-3550Z:G18 | Ing1
| EAMM-3550Z:G19 | Jun
| EAMM-3550Z:G20 | Jun
| EAMM-3550Z:G21 | Lox
| EAMM-3550Z:G22 | Lox
| EAMM-3550Z:G23 | Lrp1b
| EAMM-3550Z:G24 | Lrp1b
| EAMM-3550Z:H01 | Gata6
| EAMM-3550Z:H02 | Gata6
| EAMM-3550Z:H03 | Gstp1
| EAMM-3550Z:H04 | Gstp1
| EAMM-3550Z:H05 | Hoxa1
| EAMM-3550Z:H06 | Hoxa1
| EAMM-3550Z:H07 | Hras
| EAMM-3550Z:H08 | Hras
| EAMM-3550Z:H09 | Igf2
| EAMM-3550Z:H10 | Igf2
| EAMM-3550Z:H11 | Igf2r
| EAMM-3550Z:H12 | Igf2r
| EAMM-3550Z:H13 | Igfbp3
| EAMM-3550Z:H14 | Igfbp3
| EAMM-3550Z:H15 | Igfbp7
| EAMM-3550Z:H16 | Igfbp7
| EAMM-3550Z:H17 | Ing1
| EAMM-3550Z:H18 | Ing1
| EAMM-3550Z:H19 | Jun
| EAMM-3550Z:H20 | Jun
| EAMM-3550Z:H21 | Lox
| EAMM-3550Z:H22 | Lox
| EAMM-3550Z:H23 | Lrp1b
| EAMM-3550Z:H24 | Lrp1b
| EAMM-3550Z:I01 | Mdm2
| EAMM-3550Z:I02 | Mdm2
| EAMM-3550Z:I03 | Men1
| EAMM-3550Z:I04 | Men1
| EAMM-3550Z:I05 | Mlh1
| EAMM-3550Z:I06 | Mlh1
| EAMM-3550Z:I07 | Myc
| EAMM-3550Z:I08 | Myc
| EAMM-3550Z:I09 | Mycn
| EAMM-3550Z:I10 | Mycn
| EAMM-3550Z:I11 | Myod1
| EAMM-3550Z:I12 | Myod1
| EAMM-3550Z:I13 | Neurog1
| EAMM-3550Z:I14 | Neurog1
| EAMM-3550Z:I15 | Nf1
| EAMM-3550Z:I16 | Nf1
| EAMM-3550Z:I17 | Nf2
| EAMM-3550Z:I18 | Nf2
| EAMM-3550Z:I19 | Nfkb1
| EAMM-3550Z:I20 | Nfkb1
| EAMM-3550Z:I21 | Plagl1
| EAMM-3550Z:I22 | Plagl1
| EAMM-3550Z:I23 | Prdm2
| EAMM-3550Z:I24 | Prdm2
| EAMM-3550Z:J01 | Mdm2
| EAMM-3550Z:J02 | Mdm2
| EAMM-3550Z:J03 | Men1
| EAMM-3550Z:J04 | Men1
| EAMM-3550Z:J05 | Mlh1
| EAMM-3550Z:J06 | Mlh1
| EAMM-3550Z:J07 | Myc
| EAMM-3550Z:J08 | Myc
| EAMM-3550Z:J09 | Mycn
| EAMM-3550Z:J10 | Mycn
| EAMM-3550Z:J11 | Myod1
| EAMM-3550Z:J12 | Myod1
| EAMM-3550Z:J13 | Neurog1
| EAMM-3550Z:J14 | Neurog1
| EAMM-3550Z:J15 | Nf1
| EAMM-3550Z:J16 | Nf1
| EAMM-3550Z:J17 | Nf2
| EAMM-3550Z:J18 | Nf2
| EAMM-3550Z:J19 | Nfkb1
| EAMM-3550Z:J20 | Nfkb1
| EAMM-3550Z:J21 | Plagl1
| EAMM-3550Z:J22 | Plagl1
| EAMM-3550Z:J23 | Prdm2
| EAMM-3550Z:J24 | Prdm2
| EAMM-3550Z:K01 | Ptch1
| EAMM-3550Z:K02 | Ptch1
| EAMM-3550Z:K03 | Pten
| EAMM-3550Z:K04 | Pten
| EAMM-3550Z:K05 | Rarb
| EAMM-3550Z:K06 | Rarb
| EAMM-3550Z:K07 | Rassf1
| EAMM-3550Z:K08 | Rassf1
| EAMM-3550Z:K09 | Rb1
| EAMM-3550Z:K10 | Rb1
| EAMM-3550Z:K11 | Rprm
| EAMM-3550Z:K12 | Rprm
| EAMM-3550Z:K13 | Rrad
| EAMM-3550Z:K14 | Rrad
| EAMM-3550Z:K15 | Sfn
| EAMM-3550Z:K16 | Sfn
| EAMM-3550Z:K17 | Sfrp1
| EAMM-3550Z:K18 | Sfrp1
| EAMM-3550Z:K19 | Sfrp2
| EAMM-3550Z:K20 | Sfrp2
| EAMM-3550Z:K21 | Sfrp4
| EAMM-3550Z:K22 | Sfrp4
| EAMM-3550Z:K23 | Sh3pxd2a
| EAMM-3550Z:K24 | Sh3pxd2a
| EAMM-3550Z:L01 | Ptch1
| EAMM-3550Z:L02 | Ptch1
| EAMM-3550Z:L03 | Pten
| EAMM-3550Z:L04 | Pten
| EAMM-3550Z:L05 | Rarb
| EAMM-3550Z:L06 | Rarb
| EAMM-3550Z:L07 | Rassf1
| EAMM-3550Z:L08 | Rassf1
| EAMM-3550Z:L09 | Rb1
| EAMM-3550Z:L10 | Rb1
| EAMM-3550Z:L11 | Rprm
| EAMM-3550Z:L12 | Rprm
| EAMM-3550Z:L13 | Rrad
| EAMM-3550Z:L14 | Rrad
| EAMM-3550Z:L15 | Sfn
| EAMM-3550Z:L16 | Sfn
| EAMM-3550Z:L17 | Sfrp1
| EAMM-3550Z:L18 | Sfrp1
| EAMM-3550Z:L19 | Sfrp2
| EAMM-3550Z:L20 | Sfrp2
| EAMM-3550Z:L21 | Sfrp4
| EAMM-3550Z:L22 | Sfrp4
| EAMM-3550Z:L23 | Sh3pxd2a
| EAMM-3550Z:L24 | Sh3pxd2a
| EAMM-3550Z:M01 | Slc5a8
| EAMM-3550Z:M02 | Slc5a8
| EAMM-3550Z:M03 | Smad4
| EAMM-3550Z:M04 | Smad4
| EAMM-3550Z:M05 | Smarcb1
| EAMM-3550Z:M06 | Smarcb1
| EAMM-3550Z:M07 | Socs1
| EAMM-3550Z:M08 | Socs1
| EAMM-3550Z:M09 | Sst
| EAMM-3550Z:M10 | Sst
| EAMM-3550Z:M11 | Stk11
| EAMM-3550Z:M12 | Stk11
| EAMM-3550Z:M13 | Tert
| EAMM-3550Z:M14 | Tert
| EAMM-3550Z:M15 | Tgfb1
| EAMM-3550Z:M16 | Tgfb1
| EAMM-3550Z:M17 | Tgfbr1
| EAMM-3550Z:M18 | Tgfbr1
| EAMM-3550Z:M19 | Tgfbr2
| EAMM-3550Z:M20 | Tgfbr2
| EAMM-3550Z:M21 | Timp3
| EAMM-3550Z:M22 | Timp3
| EAMM-3550Z:M23 | Trp53
| EAMM-3550Z:M24 | Trp53
| EAMM-3550Z:N01 | Slc5a8
| EAMM-3550Z:N02 | Slc5a8
| EAMM-3550Z:N03 | Smad4
| EAMM-3550Z:N04 | Smad4
| EAMM-3550Z:N05 | Smarcb1
| EAMM-3550Z:N06 | Smarcb1
| EAMM-3550Z:N07 | Socs1
| EAMM-3550Z:N08 | Socs1
| EAMM-3550Z:N09 | Sst
| EAMM-3550Z:N10 | Sst
| EAMM-3550Z:N11 | Stk11
| EAMM-3550Z:N12 | Stk11
| EAMM-3550Z:N13 | Tert
| EAMM-3550Z:N14 | Tert
| EAMM-3550Z:N15 | Tgfb1
| EAMM-3550Z:N16 | Tgfb1
| EAMM-3550Z:N17 | Tgfbr1
| EAMM-3550Z:N18 | Tgfbr1
| EAMM-3550Z:N19 | Tgfbr2
| EAMM-3550Z:N20 | Tgfbr2
| EAMM-3550Z:N21 | Timp3
| EAMM-3550Z:N22 | Timp3
| EAMM-3550Z:N23 | Trp53
| EAMM-3550Z:N24 | Trp53
| EAMM-3550Z:O01 | Trp73
| EAMM-3550Z:O02 | Trp73
| EAMM-3550Z:O03 | Tsc1
| EAMM-3550Z:O04 | Tsc1
| EAMM-3550Z:O05 | Tsc2
| EAMM-3550Z:O06 | Tsc2
| EAMM-3550Z:O07 | Uchl1
| EAMM-3550Z:O08 | Uchl1
| EAMM-3550Z:O09 | Vegfa
| EAMM-3550Z:O10 | Vegfa
| EAMM-3550Z:O11 | Vhl
| EAMM-3550Z:O12 | Vhl
| EAMM-3550Z:O13 | Wif1
| EAMM-3550Z:O14 | Wif1
| EAMM-3550Z:O15 | Wt1
| EAMM-3550Z:O16 | Wt1
| EAMM-3550Z:O17 | Wwox
| EAMM-3550Z:O18 | Wwox
| EAMM-3550Z:O19 | Xrcc1
| EAMM-3550Z:O20 | Xrcc1
| EAMM-3550Z:O21 | SEC
| EAMM-3550Z:O22 | SEC
| EAMM-3550Z:O23 | DEC
| EAMM-3550Z:O24 | DEC
| EAMM-3550Z:P01 | Trp73
| EAMM-3550Z:P02 | Trp73
| EAMM-3550Z:P03 | Tsc1
| EAMM-3550Z:P04 | Tsc1
| EAMM-3550Z:P05 | Tsc2
| EAMM-3550Z:P06 | Tsc2
| EAMM-3550Z:P07 | Uchl1
| EAMM-3550Z:P08 | Uchl1
| EAMM-3550Z:P09 | Vegfa
| EAMM-3550Z:P10 | Vegfa
| EAMM-3550Z:P11 | Vhl
| EAMM-3550Z:P12 | Vhl
| EAMM-3550Z:P13 | Wif1
| EAMM-3550Z:P14 | Wif1
| EAMM-3550Z:P15 | Wt1
| EAMM-3550Z:P16 | Wt1
| EAMM-3550Z:P17 | Wwox
| EAMM-3550Z:P18 | Wwox
| EAMM-3550Z:P19 | Xrcc1
| EAMM-3550Z:P20 | Xrcc1
| EAMM-3550Z:P21 | SEC
| EAMM-3550Z:P22 | SEC
| EAMM-3550Z:P23 | DEC
| EAMM-3550Z:P24 | DEC
| EAMM-3560Z:A01 | Alx1
| EAMM-3560Z:A02 | Alx1
| EAMM-3560Z:A03 | Alx3
| EAMM-3560Z:A04 | Alx3
| EAMM-3560Z:A05 | Alx4
| EAMM-3560Z:A06 | Alx4
| EAMM-3560Z:A07 | Arx
| EAMM-3560Z:A08 | Arx
| EAMM-3560Z:A09 | Barx1
| EAMM-3560Z:A10 | Barx1
| EAMM-3560Z:A11 | Barx2
| EAMM-3560Z:A12 | Barx2
| EAMM-3560Z:A13 | Cdx1
| EAMM-3560Z:A14 | Cdx1
| EAMM-3560Z:A15 | Cdx2
| EAMM-3560Z:A16 | Cdx2
| EAMM-3560Z:A17 | Cux1
| EAMM-3560Z:A18 | Cux1
| EAMM-3560Z:A19 | Cux2
| EAMM-3560Z:A20 | Cux2
| EAMM-3560Z:A21 | Dlx2
| EAMM-3560Z:A22 | Dlx2
| EAMM-3560Z:A23 | Dlx3
| EAMM-3560Z:A24 | Dlx3
| EAMM-3560Z:B01 | Alx1
| EAMM-3560Z:B02 | Alx1
| EAMM-3560Z:B03 | Alx3
| EAMM-3560Z:B04 | Alx3
| EAMM-3560Z:B05 | Alx4
| EAMM-3560Z:B06 | Alx4
| EAMM-3560Z:B07 | Arx
| EAMM-3560Z:B08 | Arx
| EAMM-3560Z:B09 | Barx1
| EAMM-3560Z:B10 | Barx1
| EAMM-3560Z:B11 | Barx2
| EAMM-3560Z:B12 | Barx2
| EAMM-3560Z:B13 | Cdx1
| EAMM-3560Z:B14 | Cdx1
| EAMM-3560Z:B15 | Cdx2
| EAMM-3560Z:B16 | Cdx2
| EAMM-3560Z:B17 | Cux1
| EAMM-3560Z:B18 | Cux1
| EAMM-3560Z:B19 | Cux2
| EAMM-3560Z:B20 | Cux2
| EAMM-3560Z:B21 | Dlx2
| EAMM-3560Z:B22 | Dlx2
| EAMM-3560Z:B23 | Dlx3
| EAMM-3560Z:B24 | Dlx3
| EAMM-3560Z:C01 | Dlx4
| EAMM-3560Z:C02 | Dlx4
| EAMM-3560Z:C03 | Dlx5
| EAMM-3560Z:C04 | Dlx5
| EAMM-3560Z:C05 | Dlx6
| EAMM-3560Z:C06 | Dlx6
| EAMM-3560Z:C07 | Emx1
| EAMM-3560Z:C08 | Emx1
| EAMM-3560Z:C09 | Emx2
| EAMM-3560Z:C10 | Emx2
| EAMM-3560Z:C11 | En1
| EAMM-3560Z:C12 | En1
| EAMM-3560Z:C13 | En2
| EAMM-3560Z:C14 | En2
| EAMM-3560Z:C15 | Hhex
| EAMM-3560Z:C16 | Hhex
| EAMM-3560Z:C17 | Hlx
| EAMM-3560Z:C18 | Hlx
| EAMM-3560Z:C19 | Hoxa1
| EAMM-3560Z:C20 | Hoxa1
| EAMM-3560Z:C21 | Hoxa10
| EAMM-3560Z:C22 | Hoxa10
| EAMM-3560Z:C23 | Hoxa11
| EAMM-3560Z:C24 | Hoxa11
| EAMM-3560Z:D01 | Dlx4
| EAMM-3560Z:D02 | Dlx4
| EAMM-3560Z:D03 | Dlx5
| EAMM-3560Z:D04 | Dlx5
| EAMM-3560Z:D05 | Dlx6
| EAMM-3560Z:D06 | Dlx6
| EAMM-3560Z:D07 | Emx1
| EAMM-3560Z:D08 | Emx1
| EAMM-3560Z:D09 | Emx2
| EAMM-3560Z:D10 | Emx2
| EAMM-3560Z:D11 | En1
| EAMM-3560Z:D12 | En1
| EAMM-3560Z:D13 | En2
| EAMM-3560Z:D14 | En2
| EAMM-3560Z:D15 | Hhex
| EAMM-3560Z:D16 | Hhex
| EAMM-3560Z:D17 | Hlx
| EAMM-3560Z:D18 | Hlx
| EAMM-3560Z:D19 | Hoxa1
| EAMM-3560Z:D20 | Hoxa1
| EAMM-3560Z:D21 | Hoxa10
| EAMM-3560Z:D22 | Hoxa10
| EAMM-3560Z:D23 | Hoxa11
| EAMM-3560Z:D24 | Hoxa11
| EAMM-3560Z:E01 | Hoxa13
| EAMM-3560Z:E02 | Hoxa13
| EAMM-3560Z:E03 | Hoxa2
| EAMM-3560Z:E04 | Hoxa2
| EAMM-3560Z:E05 | Hoxa4
| EAMM-3560Z:E06 | Hoxa4
| EAMM-3560Z:E07 | Hoxa5
| EAMM-3560Z:E08 | Hoxa5
| EAMM-3560Z:E09 | Hoxa6
| EAMM-3560Z:E10 | Hoxa6
| EAMM-3560Z:E11 | Hoxa7
| EAMM-3560Z:E12 | Hoxa7
| EAMM-3560Z:E13 | Hoxa9
| EAMM-3560Z:E14 | Hoxa9
| EAMM-3560Z:E15 | Hoxb1
| EAMM-3560Z:E16 | Hoxb1
| EAMM-3560Z:E17 | Hoxb2
| EAMM-3560Z:E18 | Hoxb2
| EAMM-3560Z:E19 | Hoxb3
| EAMM-3560Z:E20 | Hoxb3
| EAMM-3560Z:E21 | Hoxb4
| EAMM-3560Z:E22 | Hoxb4
| EAMM-3560Z:E23 | Hoxb5
| EAMM-3560Z:E24 | Hoxb5
| EAMM-3560Z:F01 | Hoxa13
| EAMM-3560Z:F02 | Hoxa13
| EAMM-3560Z:F03 | Hoxa2
| EAMM-3560Z:F04 | Hoxa2
| EAMM-3560Z:F05 | Hoxa4
| EAMM-3560Z:F06 | Hoxa4
| EAMM-3560Z:F07 | Hoxa5
| EAMM-3560Z:F08 | Hoxa5
| EAMM-3560Z:F09 | Hoxa6
| EAMM-3560Z:F10 | Hoxa6
| EAMM-3560Z:F11 | Hoxa7
| EAMM-3560Z:F12 | Hoxa7
| EAMM-3560Z:F13 | Hoxa9
| EAMM-3560Z:F14 | Hoxa9
| EAMM-3560Z:F15 | Hoxb1
| EAMM-3560Z:F16 | Hoxb1
| EAMM-3560Z:F17 | Hoxb2
| EAMM-3560Z:F18 | Hoxb2
| EAMM-3560Z:F19 | Hoxb3
| EAMM-3560Z:F20 | Hoxb3
| EAMM-3560Z:F21 | Hoxb4
| EAMM-3560Z:F22 | Hoxb4
| EAMM-3560Z:F23 | Hoxb5
| EAMM-3560Z:F24 | Hoxb5
| EAMM-3560Z:G01 | Hoxb6
| EAMM-3560Z:G02 | Hoxb6
| EAMM-3560Z:G03 | Hoxb7
| EAMM-3560Z:G04 | Hoxb7
| EAMM-3560Z:G05 | Hoxb8
| EAMM-3560Z:G06 | Hoxb8
| EAMM-3560Z:G07 | Hoxb9
| EAMM-3560Z:G08 | Hoxb9
| EAMM-3560Z:G09 | Hoxc10
| EAMM-3560Z:G10 | Hoxc10
| EAMM-3560Z:G11 | Hoxc12
| EAMM-3560Z:G12 | Hoxc12
| EAMM-3560Z:G13 | Hoxc13
| EAMM-3560Z:G14 | Hoxc13
| EAMM-3560Z:G15 | Hoxc4
| EAMM-3560Z:G16 | Hoxc4
| EAMM-3560Z:G17 | Hoxc6
| EAMM-3560Z:G18 | Hoxc6
| EAMM-3560Z:G19 | Hoxc8
| EAMM-3560Z:G20 | Hoxc8
| EAMM-3560Z:G21 | Hoxd1
| EAMM-3560Z:G22 | Hoxd1
| EAMM-3560Z:G23 | Hoxd10
| EAMM-3560Z:G24 | Hoxd10
| EAMM-3560Z:H01 | Hoxb6
| EAMM-3560Z:H02 | Hoxb6
| EAMM-3560Z:H03 | Hoxb7
| EAMM-3560Z:H04 | Hoxb7
| EAMM-3560Z:H05 | Hoxb8
| EAMM-3560Z:H06 | Hoxb8
| EAMM-3560Z:H07 | Hoxb9
| EAMM-3560Z:H08 | Hoxb9
| EAMM-3560Z:H09 | Hoxc10
| EAMM-3560Z:H10 | Hoxc10
| EAMM-3560Z:H11 | Hoxc12
| EAMM-3560Z:H12 | Hoxc12
| EAMM-3560Z:H13 | Hoxc13
| EAMM-3560Z:H14 | Hoxc13
| EAMM-3560Z:H15 | Hoxc4
| EAMM-3560Z:H16 | Hoxc4
| EAMM-3560Z:H17 | Hoxc6
| EAMM-3560Z:H18 | Hoxc6
| EAMM-3560Z:H19 | Hoxc8
| EAMM-3560Z:H20 | Hoxc8
| EAMM-3560Z:H21 | Hoxd1
| EAMM-3560Z:H22 | Hoxd1
| EAMM-3560Z:H23 | Hoxd10
| EAMM-3560Z:H24 | Hoxd10
| EAMM-3560Z:I01 | Hoxd11
| EAMM-3560Z:I02 | Hoxd11
| EAMM-3560Z:I03 | Hoxd12
| EAMM-3560Z:I04 | Hoxd12
| EAMM-3560Z:I05 | Hoxd3
| EAMM-3560Z:I06 | Hoxd3
| EAMM-3560Z:I07 | Hoxd8
| EAMM-3560Z:I08 | Hoxd8
| EAMM-3560Z:I09 | Hoxd9
| EAMM-3560Z:I10 | Hoxd9
| EAMM-3560Z:I11 | Isl1
| EAMM-3560Z:I12 | Isl1
| EAMM-3560Z:I13 | Isl2
| EAMM-3560Z:I14 | Isl2
| EAMM-3560Z:I15 | Lbx1
| EAMM-3560Z:I16 | Lbx1
| EAMM-3560Z:I17 | Lbx2
| EAMM-3560Z:I18 | Lbx2
| EAMM-3560Z:I19 | Lhx1
| EAMM-3560Z:I20 | Lhx1
| EAMM-3560Z:I21 | Lmx1a
| EAMM-3560Z:I22 | Lmx1a
| EAMM-3560Z:I23 | Lmx1b
| EAMM-3560Z:I24 | Lmx1b
| EAMM-3560Z:J01 | Hoxd11
| EAMM-3560Z:J02 | Hoxd11
| EAMM-3560Z:J03 | Hoxd12
| EAMM-3560Z:J04 | Hoxd12
| EAMM-3560Z:J05 | Hoxd3
| EAMM-3560Z:J06 | Hoxd3
| EAMM-3560Z:J07 | Hoxd8
| EAMM-3560Z:J08 | Hoxd8
| EAMM-3560Z:J09 | Hoxd9
| EAMM-3560Z:J10 | Hoxd9
| EAMM-3560Z:J11 | Isl1
| EAMM-3560Z:J12 | Isl1
| EAMM-3560Z:J13 | Isl2
| EAMM-3560Z:J14 | Isl2
| EAMM-3560Z:J15 | Lbx1
| EAMM-3560Z:J16 | Lbx1
| EAMM-3560Z:J17 | Lbx2
| EAMM-3560Z:J18 | Lbx2
| EAMM-3560Z:J19 | Lhx1
| EAMM-3560Z:J20 | Lhx1
| EAMM-3560Z:J21 | Lmx1a
| EAMM-3560Z:J22 | Lmx1a
| EAMM-3560Z:J23 | Lmx1b
| EAMM-3560Z:J24 | Lmx1b
| EAMM-3560Z:K01 | Meis1
| EAMM-3560Z:K02 | Meis1
| EAMM-3560Z:K03 | Meis3
| EAMM-3560Z:K04 | Meis3
| EAMM-3560Z:K05 | Mixl1
| EAMM-3560Z:K06 | Mixl1
| EAMM-3560Z:K07 | Mkx
| EAMM-3560Z:K08 | Mkx
| EAMM-3560Z:K09 | Msx1
| EAMM-3560Z:K10 | Msx1
| EAMM-3560Z:K11 | Msx2
| EAMM-3560Z:K12 | Msx2
| EAMM-3560Z:K13 | Nkx3-1
| EAMM-3560Z:K14 | Nkx3-1
| EAMM-3560Z:K15 | Otx1
| EAMM-3560Z:K16 | Otx1
| EAMM-3560Z:K17 | Otx2
| EAMM-3560Z:K18 | Otx2
| EAMM-3560Z:K19 | Pax3
| EAMM-3560Z:K20 | Pax3
| EAMM-3560Z:K21 | Pdhx
| EAMM-3560Z:K22 | Pdhx
| EAMM-3560Z:K23 | Phox2a
| EAMM-3560Z:K24 | Phox2a
| EAMM-3560Z:L01 | Meis1
| EAMM-3560Z:L02 | Meis1
| EAMM-3560Z:L03 | Meis3
| EAMM-3560Z:L04 | Meis3
| EAMM-3560Z:L05 | Mixl1
| EAMM-3560Z:L06 | Mixl1
| EAMM-3560Z:L07 | Mkx
| EAMM-3560Z:L08 | Mkx
| EAMM-3560Z:L09 | Msx1
| EAMM-3560Z:L10 | Msx1
| EAMM-3560Z:L11 | Msx2
| EAMM-3560Z:L12 | Msx2
| EAMM-3560Z:L13 | Nkx3-1
| EAMM-3560Z:L14 | Nkx3-1
| EAMM-3560Z:L15 | Otx1
| EAMM-3560Z:L16 | Otx1
| EAMM-3560Z:L17 | Otx2
| EAMM-3560Z:L18 | Otx2
| EAMM-3560Z:L19 | Pax3
| EAMM-3560Z:L20 | Pax3
| EAMM-3560Z:L21 | Pdhx
| EAMM-3560Z:L22 | Pdhx
| EAMM-3560Z:L23 | Phox2a
| EAMM-3560Z:L24 | Phox2a
| EAMM-3560Z:M01 | Phox2b
| EAMM-3560Z:M02 | Phox2b
| EAMM-3560Z:M03 | Phtf1
| EAMM-3560Z:M04 | Phtf1
| EAMM-3560Z:M05 | Phtf2
| EAMM-3560Z:M06 | Phtf2
| EAMM-3560Z:M07 | Pitx2
| EAMM-3560Z:M08 | Pitx2
| EAMM-3560Z:M09 | Pitx3
| EAMM-3560Z:M10 | Pitx3
| EAMM-3560Z:M11 | Shox2
| EAMM-3560Z:M12 | Shox2
| EAMM-3560Z:M13 | Sirt1
| EAMM-3560Z:M14 | Sirt1
| EAMM-3560Z:M15 | Sirt2
| EAMM-3560Z:M16 | Sirt2
| EAMM-3560Z:M17 | Sirt3
| EAMM-3560Z:M18 | Sirt3
| EAMM-3560Z:M19 | Sirt6
| EAMM-3560Z:M20 | Sirt6
| EAMM-3560Z:M21 | Sirt7
| EAMM-3560Z:M22 | Sirt7
| EAMM-3560Z:M23 | Six1
| EAMM-3560Z:M24 | Six1
| EAMM-3560Z:N01 | Phox2b
| EAMM-3560Z:N02 | Phox2b
| EAMM-3560Z:N03 | Phtf1
| EAMM-3560Z:N04 | Phtf1
| EAMM-3560Z:N05 | Phtf2
| EAMM-3560Z:N06 | Phtf2
| EAMM-3560Z:N07 | Pitx2
| EAMM-3560Z:N08 | Pitx2
| EAMM-3560Z:N09 | Pitx3
| EAMM-3560Z:N10 | Pitx3
| EAMM-3560Z:N11 | Shox2
| EAMM-3560Z:N12 | Shox2
| EAMM-3560Z:N13 | Sirt1
| EAMM-3560Z:N14 | Sirt1
| EAMM-3560Z:N15 | Sirt2
| EAMM-3560Z:N16 | Sirt2
| EAMM-3560Z:N17 | Sirt3
| EAMM-3560Z:N18 | Sirt3
| EAMM-3560Z:N19 | Sirt6
| EAMM-3560Z:N20 | Sirt6
| EAMM-3560Z:N21 | Sirt7
| EAMM-3560Z:N22 | Sirt7
| EAMM-3560Z:N23 | Six1
| EAMM-3560Z:N24 | Six1
| EAMM-3560Z:O01 | Six2
| EAMM-3560Z:O02 | Six2
| EAMM-3560Z:O03 | Six3
| EAMM-3560Z:O04 | Six3
| EAMM-3560Z:O05 | Six4
| EAMM-3560Z:O06 | Six4
| EAMM-3560Z:O07 | Six6
| EAMM-3560Z:O08 | Six6
| EAMM-3560Z:O09 | Vax1
| EAMM-3560Z:O10 | Vax1
| EAMM-3560Z:O11 | Vax2
| EAMM-3560Z:O12 | Vax2
| EAMM-3560Z:O13 | Vsx1
| EAMM-3560Z:O14 | Vsx1
| EAMM-3560Z:O15 | Vsx2
| EAMM-3560Z:O16 | Vsx2
| EAMM-3560Z:O17 | Zhx1
| EAMM-3560Z:O18 | Zhx1
| EAMM-3560Z:O19 | Zhx2
| EAMM-3560Z:O20 | Zhx2
| EAMM-3560Z:O21 | SEC
| EAMM-3560Z:O22 | SEC
| EAMM-3560Z:O23 | DEC
| EAMM-3560Z:O24 | DEC
| EAMM-3560Z:P01 | Six2
| EAMM-3560Z:P02 | Six2
| EAMM-3560Z:P03 | Six3
| EAMM-3560Z:P04 | Six3
| EAMM-3560Z:P05 | Six4
| EAMM-3560Z:P06 | Six4
| EAMM-3560Z:P07 | Six6
| EAMM-3560Z:P08 | Six6
| EAMM-3560Z:P09 | Vax1
| EAMM-3560Z:P10 | Vax1
| EAMM-3560Z:P11 | Vax2
| EAMM-3560Z:P12 | Vax2
| EAMM-3560Z:P13 | Vsx1
| EAMM-3560Z:P14 | Vsx1
| EAMM-3560Z:P15 | Vsx2
| EAMM-3560Z:P16 | Vsx2
| EAMM-3560Z:P17 | Zhx1
| EAMM-3560Z:P18 | Zhx1
| EAMM-3560Z:P19 | Zhx2
| EAMM-3560Z:P20 | Zhx2
| EAMM-3560Z:P21 | SEC
| EAMM-3560Z:P22 | SEC
| EAMM-3560Z:P23 | DEC
| EAMM-3560Z:P24 | DEC
| EAMM-3580Z:A01 | Anxa5
| EAMM-3580Z:A02 | Anxa5
| EAMM-3580Z:A03 | Apex1
| EAMM-3580Z:A04 | Apex1
| EAMM-3580Z:A05 | Atf4
| EAMM-3580Z:A06 | Atf4
| EAMM-3580Z:A07 | Atm
| EAMM-3580Z:A08 | Atm
| EAMM-3580Z:A09 | Atr
| EAMM-3580Z:A10 | Atr
| EAMM-3580Z:A11 | Bax
| EAMM-3580Z:A12 | Bax
| EAMM-3580Z:A13 | Bcl2l1
| EAMM-3580Z:A14 | Bcl2l1
| EAMM-3580Z:A15 | Brca1
| EAMM-3580Z:A16 | Brca1
| EAMM-3580Z:A17 | Brca2
| EAMM-3580Z:A18 | Brca2
| EAMM-3580Z:A19 | Calr
| EAMM-3580Z:A20 | Calr
| EAMM-3580Z:A21 | Canx
| EAMM-3580Z:A22 | Canx
| EAMM-3580Z:A23 | Casp8
| EAMM-3580Z:A24 | Casp8
| EAMM-3580Z:B01 | Anxa5
| EAMM-3580Z:B02 | Anxa5
| EAMM-3580Z:B03 | Apex1
| EAMM-3580Z:B04 | Apex1
| EAMM-3580Z:B05 | Atf4
| EAMM-3580Z:B06 | Atf4
| EAMM-3580Z:B07 | Atm
| EAMM-3580Z:B08 | Atm
| EAMM-3580Z:B09 | Atr
| EAMM-3580Z:B10 | Atr
| EAMM-3580Z:B11 | Bax
| EAMM-3580Z:B12 | Bax
| EAMM-3580Z:B13 | Bcl2l1
| EAMM-3580Z:B14 | Bcl2l1
| EAMM-3580Z:B15 | Brca1
| EAMM-3580Z:B16 | Brca1
| EAMM-3580Z:B17 | Brca2
| EAMM-3580Z:B18 | Brca2
| EAMM-3580Z:B19 | Calr
| EAMM-3580Z:B20 | Calr
| EAMM-3580Z:B21 | Canx
| EAMM-3580Z:B22 | Canx
| EAMM-3580Z:B23 | Casp8
| EAMM-3580Z:B24 | Casp8
| EAMM-3580Z:C01 | Cat
| EAMM-3580Z:C02 | Cat
| EAMM-3580Z:C03 | Ccnd1
| EAMM-3580Z:C04 | Ccnd1
| EAMM-3580Z:C05 | Ccng1
| EAMM-3580Z:C06 | Ccng1
| EAMM-3580Z:C07 | Ccs
| EAMM-3580Z:C08 | Ccs
| EAMM-3580Z:C09 | Cdkn1a
| EAMM-3580Z:C10 | Cdkn1a
| EAMM-3580Z:C11 | Cebpb
| EAMM-3580Z:C12 | Cebpb
| EAMM-3580Z:C13 | Chek1
| EAMM-3580Z:C14 | Chek1
| EAMM-3580Z:C15 | Chek2
| EAMM-3580Z:C16 | Chek2
| EAMM-3580Z:C17 | Creb3
| EAMM-3580Z:C18 | Creb3
| EAMM-3580Z:C19 | Cstb
| EAMM-3580Z:C20 | Cstb
| EAMM-3580Z:C21 | Cyba
| EAMM-3580Z:C22 | Cyba
| EAMM-3580Z:C23 | Cygb
| EAMM-3580Z:C24 | Cygb
| EAMM-3580Z:D01 | Cat
| EAMM-3580Z:D02 | Cat
| EAMM-3580Z:D03 | Ccnd1
| EAMM-3580Z:D04 | Ccnd1
| EAMM-3580Z:D05 | Ccng1
| EAMM-3580Z:D06 | Ccng1
| EAMM-3580Z:D07 | Ccs
| EAMM-3580Z:D08 | Ccs
| EAMM-3580Z:D09 | Cdkn1a
| EAMM-3580Z:D10 | Cdkn1a
| EAMM-3580Z:D11 | Cebpb
| EAMM-3580Z:D12 | Cebpb
| EAMM-3580Z:D13 | Chek1
| EAMM-3580Z:D14 | Chek1
| EAMM-3580Z:D15 | Chek2
| EAMM-3580Z:D16 | Chek2
| EAMM-3580Z:D17 | Creb3
| EAMM-3580Z:D18 | Creb3
| EAMM-3580Z:D19 | Cstb
| EAMM-3580Z:D20 | Cstb
| EAMM-3580Z:D21 | Cyba
| EAMM-3580Z:D22 | Cyba
| EAMM-3580Z:D23 | Cygb
| EAMM-3580Z:D24 | Cygb
| EAMM-3580Z:E01 | Cyp1b1
| EAMM-3580Z:E02 | Cyp1b1
| EAMM-3580Z:E03 | Ddit3
| EAMM-3580Z:E04 | Ddit3
| EAMM-3580Z:E05 | Dnaja1
| EAMM-3580Z:E06 | Dnaja1
| EAMM-3580Z:E07 | Dnajb9
| EAMM-3580Z:E08 | Dnajb9
| EAMM-3580Z:E09 | Dnajc15
| EAMM-3580Z:E10 | Dnajc15
| EAMM-3580Z:E11 | E2f1
| EAMM-3580Z:E12 | E2f1
| EAMM-3580Z:E13 | Edem1
| EAMM-3580Z:E14 | Edem1
| EAMM-3580Z:E15 | Egr1
| EAMM-3580Z:E16 | Egr1
| EAMM-3580Z:E17 | Eif2ak3
| EAMM-3580Z:E18 | Eif2ak3
| EAMM-3580Z:E19 | Ercc1
| EAMM-3580Z:E20 | Ercc1
| EAMM-3580Z:E21 | Gadd45a
| EAMM-3580Z:E22 | Gadd45a
| EAMM-3580Z:E23 | Gpx1
| EAMM-3580Z:E24 | Gpx1
| EAMM-3580Z:F01 | Cyp1b1
| EAMM-3580Z:F02 | Cyp1b1
| EAMM-3580Z:F03 | Ddit3
| EAMM-3580Z:F04 | Ddit3
| EAMM-3580Z:F05 | Dnaja1
| EAMM-3580Z:F06 | Dnaja1
| EAMM-3580Z:F07 | Dnajb9
| EAMM-3580Z:F08 | Dnajb9
| EAMM-3580Z:F09 | Dnajc15
| EAMM-3580Z:F10 | Dnajc15
| EAMM-3580Z:F11 | E2f1
| EAMM-3580Z:F12 | E2f1
| EAMM-3580Z:F13 | Edem1
| EAMM-3580Z:F14 | Edem1
| EAMM-3580Z:F15 | Egr1
| EAMM-3580Z:F16 | Egr1
| EAMM-3580Z:F17 | Eif2ak3
| EAMM-3580Z:F18 | Eif2ak3
| EAMM-3580Z:F19 | Ercc1
| EAMM-3580Z:F20 | Ercc1
| EAMM-3580Z:F21 | Gadd45a
| EAMM-3580Z:F22 | Gadd45a
| EAMM-3580Z:F23 | Gpx1
| EAMM-3580Z:F24 | Gpx1
| EAMM-3580Z:G01 | Gpx3
| EAMM-3580Z:G02 | Gpx3
| EAMM-3580Z:G03 | Gpx4
| EAMM-3580Z:G04 | Gpx4
| EAMM-3580Z:G05 | Gpx7
| EAMM-3580Z:G06 | Gpx7
| EAMM-3580Z:G07 | Gsr
| EAMM-3580Z:G08 | Gsr
| EAMM-3580Z:G09 | Herpud1
| EAMM-3580Z:G10 | Herpud1
| EAMM-3580Z:G11 | Hmox1
| EAMM-3580Z:G12 | Hmox1
| EAMM-3580Z:G13 | Hsp90ab1
| EAMM-3580Z:G14 | Hsp90ab1
| EAMM-3580Z:G15 | Hspa4
| EAMM-3580Z:G16 | Hspa4
| EAMM-3580Z:G17 | Hspa5
| EAMM-3580Z:G18 | Hspa5
| EAMM-3580Z:G19 | Hspa8
| EAMM-3580Z:G20 | Hspa8
| EAMM-3580Z:G21 | Hspd1
| EAMM-3580Z:G22 | Hspd1
| EAMM-3580Z:G23 | Hsph1
| EAMM-3580Z:G24 | Hsph1
| EAMM-3580Z:H01 | Gpx3
| EAMM-3580Z:H02 | Gpx3
| EAMM-3580Z:H03 | Gpx4
| EAMM-3580Z:H04 | Gpx4
| EAMM-3580Z:H05 | Gpx7
| EAMM-3580Z:H06 | Gpx7
| EAMM-3580Z:H07 | Gsr
| EAMM-3580Z:H08 | Gsr
| EAMM-3580Z:H09 | Herpud1
| EAMM-3580Z:H10 | Herpud1
| EAMM-3580Z:H11 | Hmox1
| EAMM-3580Z:H12 | Hmox1
| EAMM-3580Z:H13 | Hsp90ab1
| EAMM-3580Z:H14 | Hsp90ab1
| EAMM-3580Z:H15 | Hspa4
| EAMM-3580Z:H16 | Hspa4
| EAMM-3580Z:H17 | Hspa5
| EAMM-3580Z:H18 | Hspa5
| EAMM-3580Z:H19 | Hspa8
| EAMM-3580Z:H20 | Hspa8
| EAMM-3580Z:H21 | Hspd1
| EAMM-3580Z:H22 | Hspd1
| EAMM-3580Z:H23 | Hsph1
| EAMM-3580Z:H24 | Hsph1
| EAMM-3580Z:I01 | Hus1
| EAMM-3580Z:I02 | Hus1
| EAMM-3580Z:I03 | Igf2
| EAMM-3580Z:I04 | Igf2
| EAMM-3580Z:I05 | Igfbp6
| EAMM-3580Z:I06 | Igfbp6
| EAMM-3580Z:I07 | Insig1
| EAMM-3580Z:I08 | Insig1
| EAMM-3580Z:I09 | Mbtps1
| EAMM-3580Z:I10 | Mbtps1
| EAMM-3580Z:I11 | Mdm2
| EAMM-3580Z:I12 | Mdm2
| EAMM-3580Z:I13 | Mif
| EAMM-3580Z:I14 | Mif
| EAMM-3580Z:I15 | Mlh1
| EAMM-3580Z:I16 | Mlh1
| EAMM-3580Z:I17 | Mre11a
| EAMM-3580Z:I18 | Mre11a
| EAMM-3580Z:I19 | Msh2
| EAMM-3580Z:I20 | Msh2
| EAMM-3580Z:I21 | Mt2
| EAMM-3580Z:I22 | Mt2
| EAMM-3580Z:I23 | Nfkb1
| EAMM-3580Z:I24 | Nfkb1
| EAMM-3580Z:J01 | Hus1
| EAMM-3580Z:J02 | Hus1
| EAMM-3580Z:J03 | Igf2
| EAMM-3580Z:J04 | Igf2
| EAMM-3580Z:J05 | Igfbp6
| EAMM-3580Z:J06 | Igfbp6
| EAMM-3580Z:J07 | Insig1
| EAMM-3580Z:J08 | Insig1
| EAMM-3580Z:J09 | Mbtps1
| EAMM-3580Z:J10 | Mbtps1
| EAMM-3580Z:J11 | Mdm2
| EAMM-3580Z:J12 | Mdm2
| EAMM-3580Z:J13 | Mif
| EAMM-3580Z:J14 | Mif
| EAMM-3580Z:J15 | Mlh1
| EAMM-3580Z:J16 | Mlh1
| EAMM-3580Z:J17 | Mre11a
| EAMM-3580Z:J18 | Mre11a
| EAMM-3580Z:J19 | Msh2
| EAMM-3580Z:J20 | Msh2
| EAMM-3580Z:J21 | Mt2
| EAMM-3580Z:J22 | Mt2
| EAMM-3580Z:J23 | Nfkb1
| EAMM-3580Z:J24 | Nfkb1
| EAMM-3580Z:K01 | Pcna
| EAMM-3580Z:K02 | Pcna
| EAMM-3580Z:K03 | Pdia3
| EAMM-3580Z:K04 | Pdia3
| EAMM-3580Z:K05 | Por
| EAMM-3580Z:K06 | Por
| EAMM-3580Z:K07 | Prdx1
| EAMM-3580Z:K08 | Prdx1
| EAMM-3580Z:K09 | Prdx2
| EAMM-3580Z:K10 | Prdx2
| EAMM-3580Z:K11 | Prdx3
| EAMM-3580Z:K12 | Prdx3
| EAMM-3580Z:K13 | Prdx4
| EAMM-3580Z:K14 | Prdx4
| EAMM-3580Z:K15 | Prdx5
| EAMM-3580Z:K16 | Prdx5
| EAMM-3580Z:K17 | Prdx6
| EAMM-3580Z:K18 | Prdx6
| EAMM-3580Z:K19 | Prkdc
| EAMM-3580Z:K20 | Prkdc
| EAMM-3580Z:K21 | Rad1
| EAMM-3580Z:K22 | Rad1
| EAMM-3580Z:K23 | Rad17
| EAMM-3580Z:K24 | Rad17
| EAMM-3580Z:L01 | Pcna
| EAMM-3580Z:L02 | Pcna
| EAMM-3580Z:L03 | Pdia3
| EAMM-3580Z:L04 | Pdia3
| EAMM-3580Z:L05 | Por
| EAMM-3580Z:L06 | Por
| EAMM-3580Z:L07 | Prdx1
| EAMM-3580Z:L08 | Prdx1
| EAMM-3580Z:L09 | Prdx2
| EAMM-3580Z:L10 | Prdx2
| EAMM-3580Z:L11 | Prdx3
| EAMM-3580Z:L12 | Prdx3
| EAMM-3580Z:L13 | Prdx4
| EAMM-3580Z:L14 | Prdx4
| EAMM-3580Z:L15 | Prdx5
| EAMM-3580Z:L16 | Prdx5
| EAMM-3580Z:L17 | Prdx6
| EAMM-3580Z:L18 | Prdx6
| EAMM-3580Z:L19 | Prkdc
| EAMM-3580Z:L20 | Prkdc
| EAMM-3580Z:L21 | Rad1
| EAMM-3580Z:L22 | Rad1
| EAMM-3580Z:L23 | Rad17
| EAMM-3580Z:L24 | Rad17
| EAMM-3580Z:M01 | Rad23a
| EAMM-3580Z:M02 | Rad23a
| EAMM-3580Z:M03 | Rad50
| EAMM-3580Z:M04 | Rad50
| EAMM-3580Z:M05 | Rad51
| EAMM-3580Z:M06 | Rad51
| EAMM-3580Z:M07 | Rad9a
| EAMM-3580Z:M08 | Rad9a
| EAMM-3580Z:M09 | Rara
| EAMM-3580Z:M10 | Rara
| EAMM-3580Z:M11 | Smc1a
| EAMM-3580Z:M12 | Smc1a
| EAMM-3580Z:M13 | Sod1
| EAMM-3580Z:M14 | Sod1
| EAMM-3580Z:M15 | Sod2
| EAMM-3580Z:M16 | Sod2
| EAMM-3580Z:M17 | Srxn1
| EAMM-3580Z:M18 | Srxn1
| EAMM-3580Z:M19 | Syvn1
| EAMM-3580Z:M20 | Syvn1
| EAMM-3580Z:M21 | Trp53
| EAMM-3580Z:M22 | Trp53
| EAMM-3580Z:M23 | Txnrd2
| EAMM-3580Z:M24 | Txnrd2
| EAMM-3580Z:N01 | Rad23a
| EAMM-3580Z:N02 | Rad23a
| EAMM-3580Z:N03 | Rad50
| EAMM-3580Z:N04 | Rad50
| EAMM-3580Z:N05 | Rad51
| EAMM-3580Z:N06 | Rad51
| EAMM-3580Z:N07 | Rad9a
| EAMM-3580Z:N08 | Rad9a
| EAMM-3580Z:N09 | Rara
| EAMM-3580Z:N10 | Rara
| EAMM-3580Z:N11 | Smc1a
| EAMM-3580Z:N12 | Smc1a
| EAMM-3580Z:N13 | Sod1
| EAMM-3580Z:N14 | Sod1
| EAMM-3580Z:N15 | Sod2
| EAMM-3580Z:N16 | Sod2
| EAMM-3580Z:N17 | Srxn1
| EAMM-3580Z:N18 | Srxn1
| EAMM-3580Z:N19 | Syvn1
| EAMM-3580Z:N20 | Syvn1
| EAMM-3580Z:N21 | Trp53
| EAMM-3580Z:N22 | Trp53
| EAMM-3580Z:N23 | Txnrd2
| EAMM-3580Z:N24 | Txnrd2
| EAMM-3580Z:O01 | Ube2g2
| EAMM-3580Z:O02 | Ube2g2
| EAMM-3580Z:O03 | Ung
| EAMM-3580Z:O04 | Ung
| EAMM-3580Z:O05 | Vegfa
| EAMM-3580Z:O06 | Vegfa
| EAMM-3580Z:O07 | Vim
| EAMM-3580Z:O08 | Vim
| EAMM-3580Z:O09 | Wrn
| EAMM-3580Z:O10 | Wrn
| EAMM-3580Z:O11 | Xbp1
| EAMM-3580Z:O12 | Xbp1
| EAMM-3580Z:O13 | Xpc
| EAMM-3580Z:O14 | Xpc
| EAMM-3580Z:O15 | Xrcc1
| EAMM-3580Z:O16 | Xrcc1
| EAMM-3580Z:O17 | Xrcc2
| EAMM-3580Z:O18 | Xrcc2
| EAMM-3580Z:O19 | Xrcc6
| EAMM-3580Z:O20 | Xrcc6
| EAMM-3580Z:O21 | SEC
| EAMM-3580Z:O22 | SEC
| EAMM-3580Z:O23 | DEC
| EAMM-3580Z:O24 | DEC
| EAMM-3580Z:P01 | Ube2g2
| EAMM-3580Z:P02 | Ube2g2
| EAMM-3580Z:P03 | Ung
| EAMM-3580Z:P04 | Ung
| EAMM-3580Z:P05 | Vegfa
| EAMM-3580Z:P06 | Vegfa
| EAMM-3580Z:P07 | Vim
| EAMM-3580Z:P08 | Vim
| EAMM-3580Z:P09 | Wrn
| EAMM-3580Z:P10 | Wrn
| EAMM-3580Z:P11 | Xbp1
| EAMM-3580Z:P12 | Xbp1
| EAMM-3580Z:P13 | Xpc
| EAMM-3580Z:P14 | Xpc
| EAMM-3580Z:P15 | Xrcc1
| EAMM-3580Z:P16 | Xrcc1
| EAMM-3580Z:P17 | Xrcc2
| EAMM-3580Z:P18 | Xrcc2
| EAMM-3580Z:P19 | Xrcc6
| EAMM-3580Z:P20 | Xrcc6
| EAMM-3580Z:P21 | SEC
| EAMM-3580Z:P22 | SEC
| EAMM-3580Z:P23 | DEC
| EAMM-3580Z:P24 | DEC
| EARN-3010Z:A01 | Adam23
| EARN-3010Z:A02 | Adam23
| EARN-3010Z:A03 | Aldh1a3
| EARN-3010Z:A04 | Aldh1a3
| EARN-3010Z:A05 | Atm
| EARN-3010Z:A06 | Atm
| EARN-3010Z:A07 | Bard1
| EARN-3010Z:A08 | Bard1
| EARN-3010Z:A09 | Bmp6
| EARN-3010Z:A10 | Bmp6
| EARN-3010Z:A11 | Brca1
| EARN-3010Z:A12 | Brca1
| EARN-3010Z:A13 | Brca2
| EARN-3010Z:A14 | Brca2
| EARN-3010Z:A15 | Brms1
| EARN-3010Z:A16 | Brms1
| EARN-3010Z:A17 | Cadm1
| EARN-3010Z:A18 | Cadm1
| EARN-3010Z:A19 | Ccna1
| EARN-3010Z:A20 | Ccna1
| EARN-3010Z:A21 | Ccnd1
| EARN-3010Z:A22 | Ccnd1
| EARN-3010Z:A23 | Ccnd2
| EARN-3010Z:A24 | Ccnd2
| EARN-3010Z:B01 | Adam23
| EARN-3010Z:B02 | Adam23
| EARN-3010Z:B03 | Aldh1a3
| EARN-3010Z:B04 | Aldh1a3
| EARN-3010Z:B05 | Atm
| EARN-3010Z:B06 | Atm
| EARN-3010Z:B07 | Bard1
| EARN-3010Z:B08 | Bard1
| EARN-3010Z:B09 | Bmp6
| EARN-3010Z:B10 | Bmp6
| EARN-3010Z:B11 | Brca1
| EARN-3010Z:B12 | Brca1
| EARN-3010Z:B13 | Brca2
| EARN-3010Z:B14 | Brca2
| EARN-3010Z:B15 | Brms1
| EARN-3010Z:B16 | Brms1
| EARN-3010Z:B17 | Cadm1
| EARN-3010Z:B18 | Cadm1
| EARN-3010Z:B19 | Ccna1
| EARN-3010Z:B20 | Ccna1
| EARN-3010Z:B21 | Ccnd1
| EARN-3010Z:B22 | Ccnd1
| EARN-3010Z:B23 | Ccnd2
| EARN-3010Z:B24 | Ccnd2
| EARN-3010Z:C01 | Cdh1
| EARN-3010Z:C02 | Cdh1
| EARN-3010Z:C03 | Cdh13
| EARN-3010Z:C04 | Cdh13
| EARN-3010Z:C05 | Cdkn1b
| EARN-3010Z:C06 | Cdkn1b
| EARN-3010Z:C07 | Cdkn1c
| EARN-3010Z:C08 | Cdkn1c
| EARN-3010Z:C09 | Cdkn2b
| EARN-3010Z:C10 | Cdkn2b
| EARN-3010Z:C11 | Cdx2
| EARN-3010Z:C12 | Cdx2
| EARN-3010Z:C13 | Chek2
| EARN-3010Z:C14 | Chek2
| EARN-3010Z:C15 | Cldn7
| EARN-3010Z:C16 | Cldn7
| EARN-3010Z:C17 | Cst6
| EARN-3010Z:C18 | Cst6
| EARN-3010Z:C19 | Cxcl12
| EARN-3010Z:C20 | Cxcl12
| EARN-3010Z:C21 | Cyp1b1
| EARN-3010Z:C22 | Cyp1b1
| EARN-3010Z:C23 | Dapk1
| EARN-3010Z:C24 | Dapk1
| EARN-3010Z:D01 | Cdh1
| EARN-3010Z:D02 | Cdh1
| EARN-3010Z:D03 | Cdh13
| EARN-3010Z:D04 | Cdh13
| EARN-3010Z:D05 | Cdkn1b
| EARN-3010Z:D06 | Cdkn1b
| EARN-3010Z:D07 | Cdkn1c
| EARN-3010Z:D08 | Cdkn1c
| EARN-3010Z:D09 | Cdkn2b
| EARN-3010Z:D10 | Cdkn2b
| EARN-3010Z:D11 | Cdx2
| EARN-3010Z:D12 | Cdx2
| EARN-3010Z:D13 | Chek2
| EARN-3010Z:D14 | Chek2
| EARN-3010Z:D15 | Cldn7
| EARN-3010Z:D16 | Cldn7
| EARN-3010Z:D17 | Cst6
| EARN-3010Z:D18 | Cst6
| EARN-3010Z:D19 | Cxcl12
| EARN-3010Z:D20 | Cxcl12
| EARN-3010Z:D21 | Cyp1b1
| EARN-3010Z:D22 | Cyp1b1
| EARN-3010Z:D23 | Dapk1
| EARN-3010Z:D24 | Dapk1
| EARN-3010Z:E01 | Dpys
| EARN-3010Z:E02 | Dpys
| EARN-3010Z:E03 | Egfr
| EARN-3010Z:E04 | Egfr
| EARN-3010Z:E05 | Epb41l3
| EARN-3010Z:E06 | Epb41l3
| EARN-3010Z:E07 | Epcam
| EARN-3010Z:E08 | Epcam
| EARN-3010Z:E09 | Erbb2
| EARN-3010Z:E10 | Erbb2
| EARN-3010Z:E11 | Ercc1
| EARN-3010Z:E12 | Ercc1
| EARN-3010Z:E13 | Esr1
| EARN-3010Z:E14 | Esr1
| EARN-3010Z:E15 | Etv6
| EARN-3010Z:E16 | Etv6
| EARN-3010Z:E17 | Fabp3
| EARN-3010Z:E18 | Fabp3
| EARN-3010Z:E19 | Fgfr2
| EARN-3010Z:E20 | Fgfr2
| EARN-3010Z:E21 | Gadd45a
| EARN-3010Z:E22 | Gadd45a
| EARN-3010Z:E23 | Galr2
| EARN-3010Z:E24 | Galr2
| EARN-3010Z:F01 | Dpys
| EARN-3010Z:F02 | Dpys
| EARN-3010Z:F03 | Egfr
| EARN-3010Z:F04 | Egfr
| EARN-3010Z:F05 | Epb41l3
| EARN-3010Z:F06 | Epb41l3
| EARN-3010Z:F07 | Epcam
| EARN-3010Z:F08 | Epcam
| EARN-3010Z:F09 | Erbb2
| EARN-3010Z:F10 | Erbb2
| EARN-3010Z:F11 | Ercc1
| EARN-3010Z:F12 | Ercc1
| EARN-3010Z:F13 | Esr1
| EARN-3010Z:F14 | Esr1
| EARN-3010Z:F15 | Etv6
| EARN-3010Z:F16 | Etv6
| EARN-3010Z:F17 | Fabp3
| EARN-3010Z:F18 | Fabp3
| EARN-3010Z:F19 | Fgfr2
| EARN-3010Z:F20 | Fgfr2
| EARN-3010Z:F21 | Gadd45a
| EARN-3010Z:F22 | Gadd45a
| EARN-3010Z:F23 | Galr2
| EARN-3010Z:F24 | Galr2
| EARN-3010Z:G01 | Gpc3
| EARN-3010Z:G02 | Gpc3
| EARN-3010Z:G03 | Grb2
| EARN-3010Z:G04 | Grb2
| EARN-3010Z:G05 | Gstp1
| EARN-3010Z:G06 | Gstp1
| EARN-3010Z:G07 | Hic1
| EARN-3010Z:G08 | Hic1
| EARN-3010Z:G09 | Hmga1
| EARN-3010Z:G10 | Hmga1
| EARN-3010Z:G11 | Hras
| EARN-3010Z:G12 | Hras
| EARN-3010Z:G13 | Hs3st2
| EARN-3010Z:G14 | Hs3st2
| EARN-3010Z:G15 | Id4
| EARN-3010Z:G16 | Id4
| EARN-3010Z:G17 | Igfbp7
| EARN-3010Z:G18 | Igfbp7
| EARN-3010Z:G19 | Igfbpl1
| EARN-3010Z:G20 | Igfbpl1
| EARN-3010Z:G21 | Jup
| EARN-3010Z:G22 | Jup
| EARN-3010Z:G23 | Kit
| EARN-3010Z:G24 | Kit
| EARN-3010Z:H01 | Gpc3
| EARN-3010Z:H02 | Gpc3
| EARN-3010Z:H03 | Grb2
| EARN-3010Z:H04 | Grb2
| EARN-3010Z:H05 | Gstp1
| EARN-3010Z:H06 | Gstp1
| EARN-3010Z:H07 | Hic1
| EARN-3010Z:H08 | Hic1
| EARN-3010Z:H09 | Hmga1
| EARN-3010Z:H10 | Hmga1
| EARN-3010Z:H11 | Hras
| EARN-3010Z:H12 | Hras
| EARN-3010Z:H13 | Hs3st2
| EARN-3010Z:H14 | Hs3st2
| EARN-3010Z:H15 | Id4
| EARN-3010Z:H16 | Id4
| EARN-3010Z:H17 | Igfbp7
| EARN-3010Z:H18 | Igfbp7
| EARN-3010Z:H19 | Igfbpl1
| EARN-3010Z:H20 | Igfbpl1
| EARN-3010Z:H21 | Jup
| EARN-3010Z:H22 | Jup
| EARN-3010Z:H23 | Kit
| EARN-3010Z:H24 | Kit
| EARN-3010Z:I01 | Lasp1
| EARN-3010Z:I02 | Lasp1
| EARN-3010Z:I03 | Lrp2
| EARN-3010Z:I04 | Lrp2
| EARN-3010Z:I05 | Map2k4
| EARN-3010Z:I06 | Map2k4
| EARN-3010Z:I07 | Mlh1
| EARN-3010Z:I08 | Mlh1
| EARN-3010Z:I09 | Mmp2
| EARN-3010Z:I10 | Mmp2
| EARN-3010Z:I11 | Msh2
| EARN-3010Z:I12 | Msh2
| EARN-3010Z:I13 | Msx1
| EARN-3010Z:I14 | Msx1
| EARN-3010Z:I15 | Myc
| EARN-3010Z:I16 | Myc
| EARN-3010Z:I17 | Myod1
| EARN-3010Z:I18 | Myod1
| EARN-3010Z:I19 | Pax2
| EARN-3010Z:I20 | Pax2
| EARN-3010Z:I21 | Per1
| EARN-3010Z:I22 | Per1
| EARN-3010Z:I23 | Per2
| EARN-3010Z:I24 | Per2
| EARN-3010Z:J01 | Lasp1
| EARN-3010Z:J02 | Lasp1
| EARN-3010Z:J03 | Lrp2
| EARN-3010Z:J04 | Lrp2
| EARN-3010Z:J05 | Map2k4
| EARN-3010Z:J06 | Map2k4
| EARN-3010Z:J07 | Mlh1
| EARN-3010Z:J08 | Mlh1
| EARN-3010Z:J09 | Mmp2
| EARN-3010Z:J10 | Mmp2
| EARN-3010Z:J11 | Msh2
| EARN-3010Z:J12 | Msh2
| EARN-3010Z:J13 | Msx1
| EARN-3010Z:J14 | Msx1
| EARN-3010Z:J15 | Myc
| EARN-3010Z:J16 | Myc
| EARN-3010Z:J17 | Myod1
| EARN-3010Z:J18 | Myod1
| EARN-3010Z:J19 | Pax2
| EARN-3010Z:J20 | Pax2
| EARN-3010Z:J21 | Per1
| EARN-3010Z:J22 | Per1
| EARN-3010Z:J23 | Per2
| EARN-3010Z:J24 | Per2
| EARN-3010Z:K01 | Pgr
| EARN-3010Z:K02 | Pgr
| EARN-3010Z:K03 | Plagl1
| EARN-3010Z:K04 | Plagl1
| EARN-3010Z:K05 | Prdm2
| EARN-3010Z:K06 | Prdm2
| EARN-3010Z:K07 | Prkcdbp
| EARN-3010Z:K08 | Prkcdbp
| EARN-3010Z:K09 | Prlr
| EARN-3010Z:K10 | Prlr
| EARN-3010Z:K11 | Prox1
| EARN-3010Z:K12 | Prox1
| EARN-3010Z:K13 | Pten
| EARN-3010Z:K14 | Pten
| EARN-3010Z:K15 | Ptprg
| EARN-3010Z:K16 | Ptprg
| EARN-3010Z:K17 | Rarres1
| EARN-3010Z:K18 | Rarres1
| EARN-3010Z:K19 | Rassf1
| EARN-3010Z:K20 | Rassf1
| EARN-3010Z:K21 | Rassf2
| EARN-3010Z:K22 | Rassf2
| EARN-3010Z:K23 | Rassf4
| EARN-3010Z:K24 | Rassf4
| EARN-3010Z:L01 | Pgr
| EARN-3010Z:L02 | Pgr
| EARN-3010Z:L03 | Plagl1
| EARN-3010Z:L04 | Plagl1
| EARN-3010Z:L05 | Prdm2
| EARN-3010Z:L06 | Prdm2
| EARN-3010Z:L07 | Prkcdbp
| EARN-3010Z:L08 | Prkcdbp
| EARN-3010Z:L09 | Prlr
| EARN-3010Z:L10 | Prlr
| EARN-3010Z:L11 | Prox1
| EARN-3010Z:L12 | Prox1
| EARN-3010Z:L13 | Pten
| EARN-3010Z:L14 | Pten
| EARN-3010Z:L15 | Ptprg
| EARN-3010Z:L16 | Ptprg
| EARN-3010Z:L17 | Rarres1
| EARN-3010Z:L18 | Rarres1
| EARN-3010Z:L19 | Rassf1
| EARN-3010Z:L20 | Rassf1
| EARN-3010Z:L21 | Rassf2
| EARN-3010Z:L22 | Rassf2
| EARN-3010Z:L23 | Rassf4
| EARN-3010Z:L24 | Rassf4
| EARN-3010Z:M01 | Rassf5
| EARN-3010Z:M02 | Rassf5
| EARN-3010Z:M03 | Rbp1
| EARN-3010Z:M04 | Rbp1
| EARN-3010Z:M05 | Rprm
| EARN-3010Z:M06 | Rprm
| EARN-3010Z:M07 | Rrad
| EARN-3010Z:M08 | Rrad
| EARN-3010Z:M09 | Runx2
| EARN-3010Z:M10 | Runx2
| EARN-3010Z:M11 | Runx3
| EARN-3010Z:M12 | Runx3
| EARN-3010Z:M13 | Sfrp2
| EARN-3010Z:M14 | Sfrp2
| EARN-3010Z:M15 | Sim1
| EARN-3010Z:M16 | Sim1
| EARN-3010Z:M17 | Six1
| EARN-3010Z:M18 | Six1
| EARN-3010Z:M19 | Slit3
| EARN-3010Z:M20 | Slit3
| EARN-3010Z:M21 | Stk11
| EARN-3010Z:M22 | Stk11
| EARN-3010Z:M23 | Tert
| EARN-3010Z:M24 | Tert
| EARN-3010Z:N01 | Rassf5
| EARN-3010Z:N02 | Rassf5
| EARN-3010Z:N03 | Rbp1
| EARN-3010Z:N04 | Rbp1
| EARN-3010Z:N05 | Rprm
| EARN-3010Z:N06 | Rprm
| EARN-3010Z:N07 | Rrad
| EARN-3010Z:N08 | Rrad
| EARN-3010Z:N09 | Runx2
| EARN-3010Z:N10 | Runx2
| EARN-3010Z:N11 | Runx3
| EARN-3010Z:N12 | Runx3
| EARN-3010Z:N13 | Sfrp2
| EARN-3010Z:N14 | Sfrp2
| EARN-3010Z:N15 | Sim1
| EARN-3010Z:N16 | Sim1
| EARN-3010Z:N17 | Six1
| EARN-3010Z:N18 | Six1
| EARN-3010Z:N19 | Slit3
| EARN-3010Z:N20 | Slit3
| EARN-3010Z:N21 | Stk11
| EARN-3010Z:N22 | Stk11
| EARN-3010Z:N23 | Tert
| EARN-3010Z:N24 | Tert
| EARN-3010Z:O01 | Tgfb2
| EARN-3010Z:O02 | Tgfb2
| EARN-3010Z:O03 | Tgfbr1
| EARN-3010Z:O04 | Tgfbr1
| EARN-3010Z:O05 | Timp3
| EARN-3010Z:O06 | Timp3
| EARN-3010Z:O07 | Top1
| EARN-3010Z:O08 | Top1
| EARN-3010Z:O09 | Tp53
| EARN-3010Z:O10 | Tp53
| EARN-3010Z:O11 | Twist1
| EARN-3010Z:O12 | Twist1
| EARN-3010Z:O13 | Vhl
| EARN-3010Z:O14 | Vhl
| EARN-3010Z:O15 | Wif1
| EARN-3010Z:O16 | Wif1
| EARN-3010Z:O17 | Wt1
| EARN-3010Z:O18 | Wt1
| EARN-3010Z:O19 | Wwox
| EARN-3010Z:O20 | Wwox
| EARN-3010Z:O21 | SEC
| EARN-3010Z:O22 | SEC
| EARN-3010Z:O23 | DEC
| EARN-3010Z:O24 | DEC
| EARN-3010Z:P01 | Tgfb2
| EARN-3010Z:P02 | Tgfb2
| EARN-3010Z:P03 | Tgfbr1
| EARN-3010Z:P04 | Tgfbr1
| EARN-3010Z:P05 | Timp3
| EARN-3010Z:P06 | Timp3
| EARN-3010Z:P07 | Top1
| EARN-3010Z:P08 | Top1
| EARN-3010Z:P09 | Tp53
| EARN-3010Z:P10 | Tp53
| EARN-3010Z:P11 | Twist1
| EARN-3010Z:P12 | Twist1
| EARN-3010Z:P13 | Vhl
| EARN-3010Z:P14 | Vhl
| EARN-3010Z:P15 | Wif1
| EARN-3010Z:P16 | Wif1
| EARN-3010Z:P17 | Wt1
| EARN-3010Z:P18 | Wt1
| EARN-3010Z:P19 | Wwox
| EARN-3010Z:P20 | Wwox
| EARN-3010Z:P21 | SEC
| EARN-3010Z:P22 | SEC
| EARN-3010Z:P23 | DEC
| EARN-3010Z:P24 | DEC
| EARN-3020Z:A01 | Adam23
| EARN-3020Z:A02 | Adam23
| EARN-3020Z:A03 | Adra1b
| EARN-3020Z:A04 | Adra1b
| EARN-3020Z:A05 | Akap12
| EARN-3020Z:A06 | Akap12
| EARN-3020Z:A07 | Angptl4
| EARN-3020Z:A08 | Angptl4
| EARN-3020Z:A09 | Apaf1
| EARN-3020Z:A10 | Apaf1
| EARN-3020Z:A11 | Apba1
| EARN-3020Z:A12 | Apba1
| EARN-3020Z:A13 | Atm
| EARN-3020Z:A14 | Atm
| EARN-3020Z:A15 | Bcl2
| EARN-3020Z:A16 | Bcl2
| EARN-3020Z:A17 | Bmp2
| EARN-3020Z:A18 | Bmp2
| EARN-3020Z:A19 | Cacna1g
| EARN-3020Z:A20 | Cacna1g
| EARN-3020Z:A21 | Cacna2d1
| EARN-3020Z:A22 | Cacna2d1
| EARN-3020Z:A23 | Cacna2d3
| EARN-3020Z:A24 | Cacna2d3
| EARN-3020Z:B01 | Adam23
| EARN-3020Z:B02 | Adam23
| EARN-3020Z:B03 | Adra1b
| EARN-3020Z:B04 | Adra1b
| EARN-3020Z:B05 | Akap12
| EARN-3020Z:B06 | Akap12
| EARN-3020Z:B07 | Angptl4
| EARN-3020Z:B08 | Angptl4
| EARN-3020Z:B09 | Apaf1
| EARN-3020Z:B10 | Apaf1
| EARN-3020Z:B11 | Apba1
| EARN-3020Z:B12 | Apba1
| EARN-3020Z:B13 | Atm
| EARN-3020Z:B14 | Atm
| EARN-3020Z:B15 | Bcl2
| EARN-3020Z:B16 | Bcl2
| EARN-3020Z:B17 | Bmp2
| EARN-3020Z:B18 | Bmp2
| EARN-3020Z:B19 | Cacna1g
| EARN-3020Z:B20 | Cacna1g
| EARN-3020Z:B21 | Cacna2d1
| EARN-3020Z:B22 | Cacna2d1
| EARN-3020Z:B23 | Cacna2d3
| EARN-3020Z:B24 | Cacna2d3
| EARN-3020Z:C01 | Cadm1
| EARN-3020Z:C02 | Cadm1
| EARN-3020Z:C03 | Ccnd2
| EARN-3020Z:C04 | Ccnd2
| EARN-3020Z:C05 | Cdh1
| EARN-3020Z:C06 | Cdh1
| EARN-3020Z:C07 | Cdh13
| EARN-3020Z:C08 | Cdh13
| EARN-3020Z:C09 | Cdkn1b
| EARN-3020Z:C10 | Cdkn1b
| EARN-3020Z:C11 | Cdkn1c
| EARN-3020Z:C12 | Cdkn1c
| EARN-3020Z:C13 | Cdkn2b
| EARN-3020Z:C14 | Cdkn2b
| EARN-3020Z:C15 | Cdx2
| EARN-3020Z:C16 | Cdx2
| EARN-3020Z:C17 | Csgalnact2
| EARN-3020Z:C18 | Csgalnact2
| EARN-3020Z:C19 | Cyp1b1
| EARN-3020Z:C20 | Cyp1b1
| EARN-3020Z:C21 | Dap
| EARN-3020Z:C22 | Dap
| EARN-3020Z:C23 | Dapk1
| EARN-3020Z:C24 | Dapk1
| EARN-3020Z:D01 | Cadm1
| EARN-3020Z:D02 | Cadm1
| EARN-3020Z:D03 | Ccnd2
| EARN-3020Z:D04 | Ccnd2
| EARN-3020Z:D05 | Cdh1
| EARN-3020Z:D06 | Cdh1
| EARN-3020Z:D07 | Cdh13
| EARN-3020Z:D08 | Cdh13
| EARN-3020Z:D09 | Cdkn1b
| EARN-3020Z:D10 | Cdkn1b
| EARN-3020Z:D11 | Cdkn1c
| EARN-3020Z:D12 | Cdkn1c
| EARN-3020Z:D13 | Cdkn2b
| EARN-3020Z:D14 | Cdkn2b
| EARN-3020Z:D15 | Cdx2
| EARN-3020Z:D16 | Cdx2
| EARN-3020Z:D17 | Csgalnact2
| EARN-3020Z:D18 | Csgalnact2
| EARN-3020Z:D19 | Cyp1b1
| EARN-3020Z:D20 | Cyp1b1
| EARN-3020Z:D21 | Dap
| EARN-3020Z:D22 | Dap
| EARN-3020Z:D23 | Dapk1
| EARN-3020Z:D24 | Dapk1
| EARN-3020Z:E01 | Dkk1
| EARN-3020Z:E02 | Dkk1
| EARN-3020Z:E03 | Dkk3
| EARN-3020Z:E04 | Dkk3
| EARN-3020Z:E05 | Dlc1
| EARN-3020Z:E06 | Dlc1
| EARN-3020Z:E07 | Dnmt1
| EARN-3020Z:E08 | Dnmt1
| EARN-3020Z:E09 | Egfr
| EARN-3020Z:E10 | Egfr
| EARN-3020Z:E11 | Eif2ak3
| EARN-3020Z:E12 | Eif2ak3
| EARN-3020Z:E13 | Ephb1
| EARN-3020Z:E14 | Ephb1
| EARN-3020Z:E15 | Erbb2
| EARN-3020Z:E16 | Erbb2
| EARN-3020Z:E17 | Esr1
| EARN-3020Z:E18 | Esr1
| EARN-3020Z:E19 | Ezh2
| EARN-3020Z:E20 | Ezh2
| EARN-3020Z:E21 | Fgfr2
| EARN-3020Z:E22 | Fgfr2
| EARN-3020Z:E23 | Gata4
| EARN-3020Z:E24 | Gata4
| EARN-3020Z:F01 | Dkk1
| EARN-3020Z:F02 | Dkk1
| EARN-3020Z:F03 | Dkk3
| EARN-3020Z:F04 | Dkk3
| EARN-3020Z:F05 | Dlc1
| EARN-3020Z:F06 | Dlc1
| EARN-3020Z:F07 | Dnmt1
| EARN-3020Z:F08 | Dnmt1
| EARN-3020Z:F09 | Egfr
| EARN-3020Z:F10 | Egfr
| EARN-3020Z:F11 | Eif2ak3
| EARN-3020Z:F12 | Eif2ak3
| EARN-3020Z:F13 | Ephb1
| EARN-3020Z:F14 | Ephb1
| EARN-3020Z:F15 | Erbb2
| EARN-3020Z:F16 | Erbb2
| EARN-3020Z:F17 | Esr1
| EARN-3020Z:F18 | Esr1
| EARN-3020Z:F19 | Ezh2
| EARN-3020Z:F20 | Ezh2
| EARN-3020Z:F21 | Fgfr2
| EARN-3020Z:F22 | Fgfr2
| EARN-3020Z:F23 | Gata4
| EARN-3020Z:F24 | Gata4
| EARN-3020Z:G01 | Gata5
| EARN-3020Z:G02 | Gata5
| EARN-3020Z:G03 | Gstp1
| EARN-3020Z:G04 | Gstp1
| EARN-3020Z:G05 | Hand1
| EARN-3020Z:G06 | Hand1
| EARN-3020Z:G07 | Hdac1
| EARN-3020Z:G08 | Hdac1
| EARN-3020Z:G09 | Hnf1b
| EARN-3020Z:G10 | Hnf1b
| EARN-3020Z:G11 | Hoxa1
| EARN-3020Z:G12 | Hoxa1
| EARN-3020Z:G13 | Hras
| EARN-3020Z:G14 | Hras
| EARN-3020Z:G15 | Id4
| EARN-3020Z:G16 | Id4
| EARN-3020Z:G17 | Igf2
| EARN-3020Z:G18 | Igf2
| EARN-3020Z:G19 | Igfbp3
| EARN-3020Z:G20 | Igfbp3
| EARN-3020Z:G21 | Itga4
| EARN-3020Z:G22 | Itga4
| EARN-3020Z:G23 | Kit
| EARN-3020Z:G24 | Kit
| EARN-3020Z:H01 | Gata5
| EARN-3020Z:H02 | Gata5
| EARN-3020Z:H03 | Gstp1
| EARN-3020Z:H04 | Gstp1
| EARN-3020Z:H05 | Hand1
| EARN-3020Z:H06 | Hand1
| EARN-3020Z:H07 | Hdac1
| EARN-3020Z:H08 | Hdac1
| EARN-3020Z:H09 | Hnf1b
| EARN-3020Z:H10 | Hnf1b
| EARN-3020Z:H11 | Hoxa1
| EARN-3020Z:H12 | Hoxa1
| EARN-3020Z:H13 | Hras
| EARN-3020Z:H14 | Hras
| EARN-3020Z:H15 | Id4
| EARN-3020Z:H16 | Id4
| EARN-3020Z:H17 | Igf2
| EARN-3020Z:H18 | Igf2
| EARN-3020Z:H19 | Igfbp3
| EARN-3020Z:H20 | Igfbp3
| EARN-3020Z:H21 | Itga4
| EARN-3020Z:H22 | Itga4
| EARN-3020Z:H23 | Kit
| EARN-3020Z:H24 | Kit
| EARN-3020Z:I01 | Kl
| EARN-3020Z:I02 | Kl
| EARN-3020Z:I03 | Klf4
| EARN-3020Z:I04 | Klf4
| EARN-3020Z:I05 | Klf6
| EARN-3020Z:I06 | Klf6
| EARN-3020Z:I07 | Lrp1b
| EARN-3020Z:I08 | Lrp1b
| EARN-3020Z:I09 | Mapk1
| EARN-3020Z:I10 | Mapk1
| EARN-3020Z:I11 | Mark1
| EARN-3020Z:I12 | Mark1
| EARN-3020Z:I13 | Mbd2
| EARN-3020Z:I14 | Mbd2
| EARN-3020Z:I15 | Mlf1
| EARN-3020Z:I16 | Mlf1
| EARN-3020Z:I17 | Mlh1
| EARN-3020Z:I18 | Mlh1
| EARN-3020Z:I19 | Msh2
| EARN-3020Z:I20 | Msh2
| EARN-3020Z:I21 | Mtap
| EARN-3020Z:I22 | Mtap
| EARN-3020Z:I23 | Myc
| EARN-3020Z:I24 | Myc
| EARN-3020Z:J01 | Kl
| EARN-3020Z:J02 | Kl
| EARN-3020Z:J03 | Klf4
| EARN-3020Z:J04 | Klf4
| EARN-3020Z:J05 | Klf6
| EARN-3020Z:J06 | Klf6
| EARN-3020Z:J07 | Lrp1b
| EARN-3020Z:J08 | Lrp1b
| EARN-3020Z:J09 | Mapk1
| EARN-3020Z:J10 | Mapk1
| EARN-3020Z:J11 | Mark1
| EARN-3020Z:J12 | Mark1
| EARN-3020Z:J13 | Mbd2
| EARN-3020Z:J14 | Mbd2
| EARN-3020Z:J15 | Mlf1
| EARN-3020Z:J16 | Mlf1
| EARN-3020Z:J17 | Mlh1
| EARN-3020Z:J18 | Mlh1
| EARN-3020Z:J19 | Msh2
| EARN-3020Z:J20 | Msh2
| EARN-3020Z:J21 | Mtap
| EARN-3020Z:J22 | Mtap
| EARN-3020Z:J23 | Myc
| EARN-3020Z:J24 | Myc
| EARN-3020Z:K01 | Nid2
| EARN-3020Z:K02 | Nid2
| EARN-3020Z:K03 | Nr3c1
| EARN-3020Z:K04 | Nr3c1
| EARN-3020Z:K05 | Ntrk1
| EARN-3020Z:K06 | Ntrk1
| EARN-3020Z:K07 | Opcml
| EARN-3020Z:K08 | Opcml
| EARN-3020Z:K09 | Plagl1
| EARN-3020Z:K10 | Plagl1
| EARN-3020Z:K11 | Prdm2
| EARN-3020Z:K12 | Prdm2
| EARN-3020Z:K13 | Prkcdbp
| EARN-3020Z:K14 | Prkcdbp
| EARN-3020Z:K15 | Pten
| EARN-3020Z:K16 | Pten
| EARN-3020Z:K17 | Ptprg
| EARN-3020Z:K18 | Ptprg
| EARN-3020Z:K19 | Rab32
| EARN-3020Z:K20 | Rab32
| EARN-3020Z:K21 | Rassf1
| EARN-3020Z:K22 | Rassf1
| EARN-3020Z:K23 | Rassf2
| EARN-3020Z:K24 | Rassf2
| EARN-3020Z:L01 | Nid2
| EARN-3020Z:L02 | Nid2
| EARN-3020Z:L03 | Nr3c1
| EARN-3020Z:L04 | Nr3c1
| EARN-3020Z:L05 | Ntrk1
| EARN-3020Z:L06 | Ntrk1
| EARN-3020Z:L07 | Opcml
| EARN-3020Z:L08 | Opcml
| EARN-3020Z:L09 | Plagl1
| EARN-3020Z:L10 | Plagl1
| EARN-3020Z:L11 | Prdm2
| EARN-3020Z:L12 | Prdm2
| EARN-3020Z:L13 | Prkcdbp
| EARN-3020Z:L14 | Prkcdbp
| EARN-3020Z:L15 | Pten
| EARN-3020Z:L16 | Pten
| EARN-3020Z:L17 | Ptprg
| EARN-3020Z:L18 | Ptprg
| EARN-3020Z:L19 | Rab32
| EARN-3020Z:L20 | Rab32
| EARN-3020Z:L21 | Rassf1
| EARN-3020Z:L22 | Rassf1
| EARN-3020Z:L23 | Rassf2
| EARN-3020Z:L24 | Rassf2
| EARN-3020Z:M01 | Rora
| EARN-3020Z:M02 | Rora
| EARN-3020Z:M03 | Rprm
| EARN-3020Z:M04 | Rprm
| EARN-3020Z:M05 | Runx1
| EARN-3020Z:M06 | Runx1
| EARN-3020Z:M07 | Runx3
| EARN-3020Z:M08 | Runx3
| EARN-3020Z:M09 | Sez6l
| EARN-3020Z:M10 | Sez6l
| EARN-3020Z:M11 | Sfrp2
| EARN-3020Z:M12 | Sfrp2
| EARN-3020Z:M13 | Sfrp4
| EARN-3020Z:M14 | Sfrp4
| EARN-3020Z:M15 | Sfrp5
| EARN-3020Z:M16 | Sfrp5
| EARN-3020Z:M17 | Shh
| EARN-3020Z:M18 | Shh
| EARN-3020Z:M19 | Socs1
| EARN-3020Z:M20 | Socs1
| EARN-3020Z:M21 | Stk11
| EARN-3020Z:M22 | Stk11
| EARN-3020Z:M23 | Tert
| EARN-3020Z:M24 | Tert
| EARN-3020Z:N01 | Rora
| EARN-3020Z:N02 | Rora
| EARN-3020Z:N03 | Rprm
| EARN-3020Z:N04 | Rprm
| EARN-3020Z:N05 | Runx1
| EARN-3020Z:N06 | Runx1
| EARN-3020Z:N07 | Runx3
| EARN-3020Z:N08 | Runx3
| EARN-3020Z:N09 | Sez6l
| EARN-3020Z:N10 | Sez6l
| EARN-3020Z:N11 | Sfrp2
| EARN-3020Z:N12 | Sfrp2
| EARN-3020Z:N13 | Sfrp4
| EARN-3020Z:N14 | Sfrp4
| EARN-3020Z:N15 | Sfrp5
| EARN-3020Z:N16 | Sfrp5
| EARN-3020Z:N17 | Shh
| EARN-3020Z:N18 | Shh
| EARN-3020Z:N19 | Socs1
| EARN-3020Z:N20 | Socs1
| EARN-3020Z:N21 | Stk11
| EARN-3020Z:N22 | Stk11
| EARN-3020Z:N23 | Tert
| EARN-3020Z:N24 | Tert
| EARN-3020Z:O01 | Tgfb1
| EARN-3020Z:O02 | Tgfb1
| EARN-3020Z:O03 | Tgfbr1
| EARN-3020Z:O04 | Tgfbr1
| EARN-3020Z:O05 | Tgfbr2
| EARN-3020Z:O06 | Tgfbr2
| EARN-3020Z:O07 | Timp3
| EARN-3020Z:O08 | Timp3
| EARN-3020Z:O09 | Tmeff2
| EARN-3020Z:O10 | Tmeff2
| EARN-3020Z:O11 | Tp53
| EARN-3020Z:O12 | Tp53
| EARN-3020Z:O13 | Twist1
| EARN-3020Z:O14 | Twist1
| EARN-3020Z:O15 | Uchl1
| EARN-3020Z:O16 | Uchl1
| EARN-3020Z:O17 | Vegfa
| EARN-3020Z:O18 | Vegfa
| EARN-3020Z:O19 | Wif1
| EARN-3020Z:O20 | Wif1
| EARN-3020Z:O21 | SEC
| EARN-3020Z:O22 | SEC
| EARN-3020Z:O23 | DEC
| EARN-3020Z:O24 | DEC
| EARN-3020Z:P01 | Tgfb1
| EARN-3020Z:P02 | Tgfb1
| EARN-3020Z:P03 | Tgfbr1
| EARN-3020Z:P04 | Tgfbr1
| EARN-3020Z:P05 | Tgfbr2
| EARN-3020Z:P06 | Tgfbr2
| EARN-3020Z:P07 | Timp3
| EARN-3020Z:P08 | Timp3
| EARN-3020Z:P09 | Tmeff2
| EARN-3020Z:P10 | Tmeff2
| EARN-3020Z:P11 | Tp53
| EARN-3020Z:P12 | Tp53
| EARN-3020Z:P13 | Twist1
| EARN-3020Z:P14 | Twist1
| EARN-3020Z:P15 | Uchl1
| EARN-3020Z:P16 | Uchl1
| EARN-3020Z:P17 | Vegfa
| EARN-3020Z:P18 | Vegfa
| EARN-3020Z:P19 | Wif1
| EARN-3020Z:P20 | Wif1
| EARN-3020Z:P21 | SEC
| EARN-3020Z:P22 | SEC
| EARN-3020Z:P23 | DEC
| EARN-3020Z:P24 | DEC
| EARN-3030Z:A01 | Aldh1a3
| EARN-3030Z:A02 | Aldh1a3
| EARN-3030Z:A03 | Alx4
| EARN-3030Z:A04 | Alx4
| EARN-3030Z:A05 | Apaf1
| EARN-3030Z:A06 | Apaf1
| EARN-3030Z:A07 | Apba1
| EARN-3030Z:A08 | Apba1
| EARN-3030Z:A09 | Arnt
| EARN-3030Z:A10 | Arnt
| EARN-3030Z:A11 | Axin2
| EARN-3030Z:A12 | Axin2
| EARN-3030Z:A13 | Bcl2
| EARN-3030Z:A14 | Bcl2
| EARN-3030Z:A15 | Bnip3l
| EARN-3030Z:A16 | Bnip3l
| EARN-3030Z:A17 | Cacna1g
| EARN-3030Z:A18 | Cacna1g
| EARN-3030Z:A19 | Cacna1h
| EARN-3030Z:A20 | Cacna1h
| EARN-3030Z:A21 | Cadm1
| EARN-3030Z:A22 | Cadm1
| EARN-3030Z:A23 | Cage1
| EARN-3030Z:A24 | Cage1
| EARN-3030Z:B01 | Aldh1a3
| EARN-3030Z:B02 | Aldh1a3
| EARN-3030Z:B03 | Alx4
| EARN-3030Z:B04 | Alx4
| EARN-3030Z:B05 | Apaf1
| EARN-3030Z:B06 | Apaf1
| EARN-3030Z:B07 | Apba1
| EARN-3030Z:B08 | Apba1
| EARN-3030Z:B09 | Arnt
| EARN-3030Z:B10 | Arnt
| EARN-3030Z:B11 | Axin2
| EARN-3030Z:B12 | Axin2
| EARN-3030Z:B13 | Bcl2
| EARN-3030Z:B14 | Bcl2
| EARN-3030Z:B15 | Bnip3l
| EARN-3030Z:B16 | Bnip3l
| EARN-3030Z:B17 | Cacna1g
| EARN-3030Z:B18 | Cacna1g
| EARN-3030Z:B19 | Cacna1h
| EARN-3030Z:B20 | Cacna1h
| EARN-3030Z:B21 | Cadm1
| EARN-3030Z:B22 | Cadm1
| EARN-3030Z:B23 | Cage1
| EARN-3030Z:B24 | Cage1
| EARN-3030Z:C01 | Casp3
| EARN-3030Z:C02 | Casp3
| EARN-3030Z:C03 | Ccnd1
| EARN-3030Z:C04 | Ccnd1
| EARN-3030Z:C05 | Ccnd2
| EARN-3030Z:C06 | Ccnd2
| EARN-3030Z:C07 | Cdh1
| EARN-3030Z:C08 | Cdh1
| EARN-3030Z:C09 | Cdh13
| EARN-3030Z:C10 | Cdh13
| EARN-3030Z:C11 | Cdkn1a
| EARN-3030Z:C12 | Cdkn1a
| EARN-3030Z:C13 | Cdkn1b
| EARN-3030Z:C14 | Cdkn1b
| EARN-3030Z:C15 | Cdkn1c
| EARN-3030Z:C16 | Cdkn1c
| EARN-3030Z:C17 | Cdkn2b
| EARN-3030Z:C18 | Cdkn2b
| EARN-3030Z:C19 | Ctgf
| EARN-3030Z:C20 | Ctgf
| EARN-3030Z:C21 | Dapk1
| EARN-3030Z:C22 | Dapk1
| EARN-3030Z:C23 | Dkk1
| EARN-3030Z:C24 | Dkk1
| EARN-3030Z:D01 | Casp3
| EARN-3030Z:D02 | Casp3
| EARN-3030Z:D03 | Ccnd1
| EARN-3030Z:D04 | Ccnd1
| EARN-3030Z:D05 | Ccnd2
| EARN-3030Z:D06 | Ccnd2
| EARN-3030Z:D07 | Cdh1
| EARN-3030Z:D08 | Cdh1
| EARN-3030Z:D09 | Cdh13
| EARN-3030Z:D10 | Cdh13
| EARN-3030Z:D11 | Cdkn1a
| EARN-3030Z:D12 | Cdkn1a
| EARN-3030Z:D13 | Cdkn1b
| EARN-3030Z:D14 | Cdkn1b
| EARN-3030Z:D15 | Cdkn1c
| EARN-3030Z:D16 | Cdkn1c
| EARN-3030Z:D17 | Cdkn2b
| EARN-3030Z:D18 | Cdkn2b
| EARN-3030Z:D19 | Ctgf
| EARN-3030Z:D20 | Ctgf
| EARN-3030Z:D21 | Dapk1
| EARN-3030Z:D22 | Dapk1
| EARN-3030Z:D23 | Dkk1
| EARN-3030Z:D24 | Dkk1
| EARN-3030Z:E01 | Dkk3
| EARN-3030Z:E02 | Dkk3
| EARN-3030Z:E03 | Dlc1
| EARN-3030Z:E04 | Dlc1
| EARN-3030Z:E05 | E2f1
| EARN-3030Z:E06 | E2f1
| EARN-3030Z:E07 | Ebf3
| EARN-3030Z:E08 | Ebf3
| EARN-3030Z:E09 | Egfr
| EARN-3030Z:E10 | Egfr
| EARN-3030Z:E11 | Erbb2
| EARN-3030Z:E12 | Erbb2
| EARN-3030Z:E13 | Esr1
| EARN-3030Z:E14 | Esr1
| EARN-3030Z:E15 | Fn1
| EARN-3030Z:E16 | Fn1
| EARN-3030Z:E17 | Gadd45b
| EARN-3030Z:E18 | Gadd45b
| EARN-3030Z:E19 | Gadd45g
| EARN-3030Z:E20 | Gadd45g
| EARN-3030Z:E21 | Gata3
| EARN-3030Z:E22 | Gata3
| EARN-3030Z:E23 | Gata4
| EARN-3030Z:E24 | Gata4
| EARN-3030Z:F01 | Dkk3
| EARN-3030Z:F02 | Dkk3
| EARN-3030Z:F03 | Dlc1
| EARN-3030Z:F04 | Dlc1
| EARN-3030Z:F05 | E2f1
| EARN-3030Z:F06 | E2f1
| EARN-3030Z:F07 | Ebf3
| EARN-3030Z:F08 | Ebf3
| EARN-3030Z:F09 | Egfr
| EARN-3030Z:F10 | Egfr
| EARN-3030Z:F11 | Erbb2
| EARN-3030Z:F12 | Erbb2
| EARN-3030Z:F13 | Esr1
| EARN-3030Z:F14 | Esr1
| EARN-3030Z:F15 | Fn1
| EARN-3030Z:F16 | Fn1
| EARN-3030Z:F17 | Gadd45b
| EARN-3030Z:F18 | Gadd45b
| EARN-3030Z:F19 | Gadd45g
| EARN-3030Z:F20 | Gadd45g
| EARN-3030Z:F21 | Gata3
| EARN-3030Z:F22 | Gata3
| EARN-3030Z:F23 | Gata4
| EARN-3030Z:F24 | Gata4
| EARN-3030Z:G01 | Gata5
| EARN-3030Z:G02 | Gata5
| EARN-3030Z:G03 | Gata6
| EARN-3030Z:G04 | Gata6
| EARN-3030Z:G05 | Gstp1
| EARN-3030Z:G06 | Gstp1
| EARN-3030Z:G07 | Hic1
| EARN-3030Z:G08 | Hic1
| EARN-3030Z:G09 | Hras
| EARN-3030Z:G10 | Hras
| EARN-3030Z:G11 | Igf2
| EARN-3030Z:G12 | Igf2
| EARN-3030Z:G13 | Igfbp3
| EARN-3030Z:G14 | Igfbp3
| EARN-3030Z:G15 | Igfbp7
| EARN-3030Z:G16 | Igfbp7
| EARN-3030Z:G17 | Irf1
| EARN-3030Z:G18 | Irf1
| EARN-3030Z:G19 | Irf7
| EARN-3030Z:G20 | Irf7
| EARN-3030Z:G21 | Jun
| EARN-3030Z:G22 | Jun
| EARN-3030Z:G23 | Jup
| EARN-3030Z:G24 | Jup
| EARN-3030Z:H01 | Gata5
| EARN-3030Z:H02 | Gata5
| EARN-3030Z:H03 | Gata6
| EARN-3030Z:H04 | Gata6
| EARN-3030Z:H05 | Gstp1
| EARN-3030Z:H06 | Gstp1
| EARN-3030Z:H07 | Hic1
| EARN-3030Z:H08 | Hic1
| EARN-3030Z:H09 | Hras
| EARN-3030Z:H10 | Hras
| EARN-3030Z:H11 | Igf2
| EARN-3030Z:H12 | Igf2
| EARN-3030Z:H13 | Igfbp3
| EARN-3030Z:H14 | Igfbp3
| EARN-3030Z:H15 | Igfbp7
| EARN-3030Z:H16 | Igfbp7
| EARN-3030Z:H17 | Irf1
| EARN-3030Z:H18 | Irf1
| EARN-3030Z:H19 | Irf7
| EARN-3030Z:H20 | Irf7
| EARN-3030Z:H21 | Jun
| EARN-3030Z:H22 | Jun
| EARN-3030Z:H23 | Jup
| EARN-3030Z:H24 | Jup
| EARN-3030Z:I01 | Mad2l1
| EARN-3030Z:I02 | Mad2l1
| EARN-3030Z:I03 | Mlh1
| EARN-3030Z:I04 | Mlh1
| EARN-3030Z:I05 | Msh2
| EARN-3030Z:I06 | Msh2
| EARN-3030Z:I07 | Myc
| EARN-3030Z:I08 | Myc
| EARN-3030Z:I09 | Myod1
| EARN-3030Z:I10 | Myod1
| EARN-3030Z:I11 | Nae1
| EARN-3030Z:I12 | Nae1
| EARN-3030Z:I13 | Ndrg2
| EARN-3030Z:I14 | Ndrg2
| EARN-3030Z:I15 | Ogdhl
| EARN-3030Z:I16 | Ogdhl
| EARN-3030Z:I17 | Opcml
| EARN-3030Z:I18 | Opcml
| EARN-3030Z:I19 | Pla2g16
| EARN-3030Z:I20 | Pla2g16
| EARN-3030Z:I21 | Pou3f1
| EARN-3030Z:I22 | Pou3f1
| EARN-3030Z:I23 | Prdm2
| EARN-3030Z:I24 | Prdm2
| EARN-3030Z:J01 | Mad2l1
| EARN-3030Z:J02 | Mad2l1
| EARN-3030Z:J03 | Mlh1
| EARN-3030Z:J04 | Mlh1
| EARN-3030Z:J05 | Msh2
| EARN-3030Z:J06 | Msh2
| EARN-3030Z:J07 | Myc
| EARN-3030Z:J08 | Myc
| EARN-3030Z:J09 | Myod1
| EARN-3030Z:J10 | Myod1
| EARN-3030Z:J11 | Nae1
| EARN-3030Z:J12 | Nae1
| EARN-3030Z:J13 | Ndrg2
| EARN-3030Z:J14 | Ndrg2
| EARN-3030Z:J15 | Ogdhl
| EARN-3030Z:J16 | Ogdhl
| EARN-3030Z:J17 | Opcml
| EARN-3030Z:J18 | Opcml
| EARN-3030Z:J19 | Pla2g16
| EARN-3030Z:J20 | Pla2g16
| EARN-3030Z:J21 | Pou3f1
| EARN-3030Z:J22 | Pou3f1
| EARN-3030Z:J23 | Prdm2
| EARN-3030Z:J24 | Prdm2
| EARN-3030Z:K01 | Prlr
| EARN-3030Z:K02 | Prlr
| EARN-3030Z:K03 | Psap
| EARN-3030Z:K04 | Psap
| EARN-3030Z:K05 | Pten
| EARN-3030Z:K06 | Pten
| EARN-3030Z:K07 | Ptpro
| EARN-3030Z:K08 | Ptpro
| EARN-3030Z:K09 | Rad23a
| EARN-3030Z:K10 | Rad23a
| EARN-3030Z:K11 | Rasl10a
| EARN-3030Z:K12 | Rasl10a
| EARN-3030Z:K13 | Rassf1
| EARN-3030Z:K14 | Rassf1
| EARN-3030Z:K15 | Rassf3
| EARN-3030Z:K16 | Rassf3
| EARN-3030Z:K17 | Rassf4
| EARN-3030Z:K18 | Rassf4
| EARN-3030Z:K19 | Rassf5
| EARN-3030Z:K20 | Rassf5
| EARN-3030Z:K21 | Rbp1
| EARN-3030Z:K22 | Rbp1
| EARN-3030Z:K23 | Reln
| EARN-3030Z:K24 | Reln
| EARN-3030Z:L01 | Prlr
| EARN-3030Z:L02 | Prlr
| EARN-3030Z:L03 | Psap
| EARN-3030Z:L04 | Psap
| EARN-3030Z:L05 | Pten
| EARN-3030Z:L06 | Pten
| EARN-3030Z:L07 | Ptpro
| EARN-3030Z:L08 | Ptpro
| EARN-3030Z:L09 | Rad23a
| EARN-3030Z:L10 | Rad23a
| EARN-3030Z:L11 | Rasl10a
| EARN-3030Z:L12 | Rasl10a
| EARN-3030Z:L13 | Rassf1
| EARN-3030Z:L14 | Rassf1
| EARN-3030Z:L15 | Rassf3
| EARN-3030Z:L16 | Rassf3
| EARN-3030Z:L17 | Rassf4
| EARN-3030Z:L18 | Rassf4
| EARN-3030Z:L19 | Rassf5
| EARN-3030Z:L20 | Rassf5
| EARN-3030Z:L21 | Rbp1
| EARN-3030Z:L22 | Rbp1
| EARN-3030Z:L23 | Reln
| EARN-3030Z:L24 | Reln
| EARN-3030Z:M01 | Rprm
| EARN-3030Z:M02 | Rprm
| EARN-3030Z:M03 | Rps15
| EARN-3030Z:M04 | Rps15
| EARN-3030Z:M05 | Runx3
| EARN-3030Z:M06 | Runx3
| EARN-3030Z:M07 | Sfrp2
| EARN-3030Z:M08 | Sfrp2
| EARN-3030Z:M09 | Sfrp4
| EARN-3030Z:M10 | Sfrp4
| EARN-3030Z:M11 | Sfrp5
| EARN-3030Z:M12 | Sfrp5
| EARN-3030Z:M13 | Smo
| EARN-3030Z:M14 | Smo
| EARN-3030Z:M15 | Socs1
| EARN-3030Z:M16 | Socs1
| EARN-3030Z:M17 | Socs3
| EARN-3030Z:M18 | Socs3
| EARN-3030Z:M19 | Socs4
| EARN-3030Z:M20 | Socs4
| EARN-3030Z:M21 | Socs5
| EARN-3030Z:M22 | Socs5
| EARN-3030Z:M23 | Spint2
| EARN-3030Z:M24 | Spint2
| EARN-3030Z:N01 | Rprm
| EARN-3030Z:N02 | Rprm
| EARN-3030Z:N03 | Rps15
| EARN-3030Z:N04 | Rps15
| EARN-3030Z:N05 | Runx3
| EARN-3030Z:N06 | Runx3
| EARN-3030Z:N07 | Sfrp2
| EARN-3030Z:N08 | Sfrp2
| EARN-3030Z:N09 | Sfrp4
| EARN-3030Z:N10 | Sfrp4
| EARN-3030Z:N11 | Sfrp5
| EARN-3030Z:N12 | Sfrp5
| EARN-3030Z:N13 | Smo
| EARN-3030Z:N14 | Smo
| EARN-3030Z:N15 | Socs1
| EARN-3030Z:N16 | Socs1
| EARN-3030Z:N17 | Socs3
| EARN-3030Z:N18 | Socs3
| EARN-3030Z:N19 | Socs4
| EARN-3030Z:N20 | Socs4
| EARN-3030Z:N21 | Socs5
| EARN-3030Z:N22 | Socs5
| EARN-3030Z:N23 | Spint2
| EARN-3030Z:N24 | Spint2
| EARN-3030Z:O01 | Spry2
| EARN-3030Z:O02 | Spry2
| EARN-3030Z:O03 | Spry4
| EARN-3030Z:O04 | Spry4
| EARN-3030Z:O05 | Tert
| EARN-3030Z:O06 | Tert
| EARN-3030Z:O07 | Tgfb1
| EARN-3030Z:O08 | Tgfb1
| EARN-3030Z:O09 | Timp3
| EARN-3030Z:O10 | Timp3
| EARN-3030Z:O11 | Tnfrsf10b
| EARN-3030Z:O12 | Tnfrsf10b
| EARN-3030Z:O13 | Topors
| EARN-3030Z:O14 | Topors
| EARN-3030Z:O15 | Tp53
| EARN-3030Z:O16 | Tp53
| EARN-3030Z:O17 | Wif1
| EARN-3030Z:O18 | Wif1
| EARN-3030Z:O19 | Wt1
| EARN-3030Z:O20 | Wt1
| EARN-3030Z:O21 | SEC
| EARN-3030Z:O22 | SEC
| EARN-3030Z:O23 | DEC
| EARN-3030Z:O24 | DEC
| EARN-3030Z:P01 | Spry2
| EARN-3030Z:P02 | Spry2
| EARN-3030Z:P03 | Spry4
| EARN-3030Z:P04 | Spry4
| EARN-3030Z:P05 | Tert
| EARN-3030Z:P06 | Tert
| EARN-3030Z:P07 | Tgfb1
| EARN-3030Z:P08 | Tgfb1
| EARN-3030Z:P09 | Timp3
| EARN-3030Z:P10 | Timp3
| EARN-3030Z:P11 | Tnfrsf10b
| EARN-3030Z:P12 | Tnfrsf10b
| EARN-3030Z:P13 | Topors
| EARN-3030Z:P14 | Topors
| EARN-3030Z:P15 | Tp53
| EARN-3030Z:P16 | Tp53
| EARN-3030Z:P17 | Wif1
| EARN-3030Z:P18 | Wif1
| EARN-3030Z:P19 | Wt1
| EARN-3030Z:P20 | Wt1
| EARN-3030Z:P21 | SEC
| EARN-3030Z:P22 | SEC
| EARN-3030Z:P23 | DEC
| EARN-3030Z:P24 | DEC
| EARN-3040Z:A01 | Acat2
| EARN-3040Z:A02 | Acat2
| EARN-3040Z:A03 | Akap12
| EARN-3040Z:A04 | Akap12
| EARN-3040Z:A05 | Aldh1a3
| EARN-3040Z:A06 | Aldh1a3
| EARN-3040Z:A07 | Apba1
| EARN-3040Z:A08 | Apba1
| EARN-3040Z:A09 | Atm
| EARN-3040Z:A10 | Atm
| EARN-3040Z:A11 | Bcl2
| EARN-3040Z:A12 | Bcl2
| EARN-3040Z:A13 | Brca1
| EARN-3040Z:A14 | Brca1
| EARN-3040Z:A15 | Brca2
| EARN-3040Z:A16 | Brca2
| EARN-3040Z:A17 | Cadm1
| EARN-3040Z:A18 | Cadm1
| EARN-3040Z:A19 | Ccna1
| EARN-3040Z:A20 | Ccna1
| EARN-3040Z:A21 | Ccnd1
| EARN-3040Z:A22 | Ccnd1
| EARN-3040Z:A23 | Ccnd2
| EARN-3040Z:A24 | Ccnd2
| EARN-3040Z:B01 | Acat2
| EARN-3040Z:B02 | Acat2
| EARN-3040Z:B03 | Akap12
| EARN-3040Z:B04 | Akap12
| EARN-3040Z:B05 | Aldh1a3
| EARN-3040Z:B06 | Aldh1a3
| EARN-3040Z:B07 | Apba1
| EARN-3040Z:B08 | Apba1
| EARN-3040Z:B09 | Atm
| EARN-3040Z:B10 | Atm
| EARN-3040Z:B11 | Bcl2
| EARN-3040Z:B12 | Bcl2
| EARN-3040Z:B13 | Brca1
| EARN-3040Z:B14 | Brca1
| EARN-3040Z:B15 | Brca2
| EARN-3040Z:B16 | Brca2
| EARN-3040Z:B17 | Cadm1
| EARN-3040Z:B18 | Cadm1
| EARN-3040Z:B19 | Ccna1
| EARN-3040Z:B20 | Ccna1
| EARN-3040Z:B21 | Ccnd1
| EARN-3040Z:B22 | Ccnd1
| EARN-3040Z:B23 | Ccnd2
| EARN-3040Z:B24 | Ccnd2
| EARN-3040Z:C01 | Cdh1
| EARN-3040Z:C02 | Cdh1
| EARN-3040Z:C03 | Cdh13
| EARN-3040Z:C04 | Cdh13
| EARN-3040Z:C05 | Cdkn1a
| EARN-3040Z:C06 | Cdkn1a
| EARN-3040Z:C07 | Cdkn1c
| EARN-3040Z:C08 | Cdkn1c
| EARN-3040Z:C09 | Cdkn2b
| EARN-3040Z:C10 | Cdkn2b
| EARN-3040Z:C11 | Cdx2
| EARN-3040Z:C12 | Cdx2
| EARN-3040Z:C13 | Cebpa
| EARN-3040Z:C14 | Cebpa
| EARN-3040Z:C15 | Cxcl12
| EARN-3040Z:C16 | Cxcl12
| EARN-3040Z:C17 | Cygb
| EARN-3040Z:C18 | Cygb
| EARN-3040Z:C19 | Cyp1b1
| EARN-3040Z:C20 | Cyp1b1
| EARN-3040Z:C21 | Dap
| EARN-3040Z:C22 | Dap
| EARN-3040Z:C23 | Dapk1
| EARN-3040Z:C24 | Dapk1
| EARN-3040Z:D01 | Cdh1
| EARN-3040Z:D02 | Cdh1
| EARN-3040Z:D03 | Cdh13
| EARN-3040Z:D04 | Cdh13
| EARN-3040Z:D05 | Cdkn1a
| EARN-3040Z:D06 | Cdkn1a
| EARN-3040Z:D07 | Cdkn1c
| EARN-3040Z:D08 | Cdkn1c
| EARN-3040Z:D09 | Cdkn2b
| EARN-3040Z:D10 | Cdkn2b
| EARN-3040Z:D11 | Cdx2
| EARN-3040Z:D12 | Cdx2
| EARN-3040Z:D13 | Cebpa
| EARN-3040Z:D14 | Cebpa
| EARN-3040Z:D15 | Cxcl12
| EARN-3040Z:D16 | Cxcl12
| EARN-3040Z:D17 | Cygb
| EARN-3040Z:D18 | Cygb
| EARN-3040Z:D19 | Cyp1b1
| EARN-3040Z:D20 | Cyp1b1
| EARN-3040Z:D21 | Dap
| EARN-3040Z:D22 | Dap
| EARN-3040Z:D23 | Dapk1
| EARN-3040Z:D24 | Dapk1
| EARN-3040Z:E01 | Dkk3
| EARN-3040Z:E02 | Dkk3
| EARN-3040Z:E03 | Dlc1
| EARN-3040Z:E04 | Dlc1
| EARN-3040Z:E05 | Dnmt1
| EARN-3040Z:E06 | Dnmt1
| EARN-3040Z:E07 | Dnmt3a
| EARN-3040Z:E08 | Dnmt3a
| EARN-3040Z:E09 | Duox2
| EARN-3040Z:E10 | Duox2
| EARN-3040Z:E11 | Egfr
| EARN-3040Z:E12 | Egfr
| EARN-3040Z:E13 | Epb41l3
| EARN-3040Z:E14 | Epb41l3
| EARN-3040Z:E15 | Erbb2
| EARN-3040Z:E16 | Erbb2
| EARN-3040Z:E17 | Ercc1
| EARN-3040Z:E18 | Ercc1
| EARN-3040Z:E19 | Esr1
| EARN-3040Z:E20 | Esr1
| EARN-3040Z:E21 | Fbn2
| EARN-3040Z:E22 | Fbn2
| EARN-3040Z:E23 | Gadd45g
| EARN-3040Z:E24 | Gadd45g
| EARN-3040Z:F01 | Dkk3
| EARN-3040Z:F02 | Dkk3
| EARN-3040Z:F03 | Dlc1
| EARN-3040Z:F04 | Dlc1
| EARN-3040Z:F05 | Dnmt1
| EARN-3040Z:F06 | Dnmt1
| EARN-3040Z:F07 | Dnmt3a
| EARN-3040Z:F08 | Dnmt3a
| EARN-3040Z:F09 | Duox2
| EARN-3040Z:F10 | Duox2
| EARN-3040Z:F11 | Egfr
| EARN-3040Z:F12 | Egfr
| EARN-3040Z:F13 | Epb41l3
| EARN-3040Z:F14 | Epb41l3
| EARN-3040Z:F15 | Erbb2
| EARN-3040Z:F16 | Erbb2
| EARN-3040Z:F17 | Ercc1
| EARN-3040Z:F18 | Ercc1
| EARN-3040Z:F19 | Esr1
| EARN-3040Z:F20 | Esr1
| EARN-3040Z:F21 | Fbn2
| EARN-3040Z:F22 | Fbn2
| EARN-3040Z:F23 | Gadd45g
| EARN-3040Z:F24 | Gadd45g
| EARN-3040Z:G01 | Gata4
| EARN-3040Z:G02 | Gata4
| EARN-3040Z:G03 | Gata5
| EARN-3040Z:G04 | Gata5
| EARN-3040Z:G05 | Gata6
| EARN-3040Z:G06 | Gata6
| EARN-3040Z:G07 | Gatm
| EARN-3040Z:G08 | Gatm
| EARN-3040Z:G09 | Gdnf
| EARN-3040Z:G10 | Gdnf
| EARN-3040Z:G11 | Gp1bb
| EARN-3040Z:G12 | Gp1bb
| EARN-3040Z:G13 | Grem1
| EARN-3040Z:G14 | Grem1
| EARN-3040Z:G15 | Gstp1
| EARN-3040Z:G16 | Gstp1
| EARN-3040Z:G17 | Hras
| EARN-3040Z:G18 | Hras
| EARN-3040Z:G19 | Hs3st2
| EARN-3040Z:G20 | Hs3st2
| EARN-3040Z:G21 | Htr1b
| EARN-3040Z:G22 | Htr1b
| EARN-3040Z:G23 | Igfbp3
| EARN-3040Z:G24 | Igfbp3
| EARN-3040Z:H01 | Gata4
| EARN-3040Z:H02 | Gata4
| EARN-3040Z:H03 | Gata5
| EARN-3040Z:H04 | Gata5
| EARN-3040Z:H05 | Gata6
| EARN-3040Z:H06 | Gata6
| EARN-3040Z:H07 | Gatm
| EARN-3040Z:H08 | Gatm
| EARN-3040Z:H09 | Gdnf
| EARN-3040Z:H10 | Gdnf
| EARN-3040Z:H11 | Gp1bb
| EARN-3040Z:H12 | Gp1bb
| EARN-3040Z:H13 | Grem1
| EARN-3040Z:H14 | Grem1
| EARN-3040Z:H15 | Gstp1
| EARN-3040Z:H16 | Gstp1
| EARN-3040Z:H17 | Hras
| EARN-3040Z:H18 | Hras
| EARN-3040Z:H19 | Hs3st2
| EARN-3040Z:H20 | Hs3st2
| EARN-3040Z:H21 | Htr1b
| EARN-3040Z:H22 | Htr1b
| EARN-3040Z:H23 | Igfbp3
| EARN-3040Z:H24 | Igfbp3
| EARN-3040Z:I01 | Igfbp7
| EARN-3040Z:I02 | Igfbp7
| EARN-3040Z:I03 | Kit
| EARN-3040Z:I04 | Kit
| EARN-3040Z:I05 | Lrp1b
| EARN-3040Z:I06 | Lrp1b
| EARN-3040Z:I07 | Mbd2
| EARN-3040Z:I08 | Mbd2
| EARN-3040Z:I09 | Mdm2
| EARN-3040Z:I10 | Mdm2
| EARN-3040Z:I11 | Mlh1
| EARN-3040Z:I12 | Mlh1
| EARN-3040Z:I13 | Mme
| EARN-3040Z:I14 | Mme
| EARN-3040Z:I15 | Mmp2
| EARN-3040Z:I16 | Mmp2
| EARN-3040Z:I17 | Msh2
| EARN-3040Z:I18 | Msh2
| EARN-3040Z:I19 | Msx1
| EARN-3040Z:I20 | Msx1
| EARN-3040Z:I21 | Myc
| EARN-3040Z:I22 | Myc
| EARN-3040Z:I23 | Mycn
| EARN-3040Z:I24 | Mycn
| EARN-3040Z:J01 | Igfbp7
| EARN-3040Z:J02 | Igfbp7
| EARN-3040Z:J03 | Kit
| EARN-3040Z:J04 | Kit
| EARN-3040Z:J05 | Lrp1b
| EARN-3040Z:J06 | Lrp1b
| EARN-3040Z:J07 | Mbd2
| EARN-3040Z:J08 | Mbd2
| EARN-3040Z:J09 | Mdm2
| EARN-3040Z:J10 | Mdm2
| EARN-3040Z:J11 | Mlh1
| EARN-3040Z:J12 | Mlh1
| EARN-3040Z:J13 | Mme
| EARN-3040Z:J14 | Mme
| EARN-3040Z:J15 | Mmp2
| EARN-3040Z:J16 | Mmp2
| EARN-3040Z:J17 | Msh2
| EARN-3040Z:J18 | Msh2
| EARN-3040Z:J19 | Msx1
| EARN-3040Z:J20 | Msx1
| EARN-3040Z:J21 | Myc
| EARN-3040Z:J22 | Myc
| EARN-3040Z:J23 | Mycn
| EARN-3040Z:J24 | Mycn
| EARN-3040Z:K01 | Nbn
| EARN-3040Z:K02 | Nbn
| EARN-3040Z:K03 | Neurog1
| EARN-3040Z:K04 | Neurog1
| EARN-3040Z:K05 | Ntrk1
| EARN-3040Z:K06 | Ntrk1
| EARN-3040Z:K07 | Opcml
| EARN-3040Z:K08 | Opcml
| EARN-3040Z:K09 | Pgf
| EARN-3040Z:K10 | Pgf
| EARN-3040Z:K11 | Pitx2
| EARN-3040Z:K12 | Pitx2
| EARN-3040Z:K13 | Prdm2
| EARN-3040Z:K14 | Prdm2
| EARN-3040Z:K15 | Prkcdbp
| EARN-3040Z:K16 | Prkcdbp
| EARN-3040Z:K17 | Pten
| EARN-3040Z:K18 | Pten
| EARN-3040Z:K19 | Ptprn2
| EARN-3040Z:K20 | Ptprn2
| EARN-3040Z:K21 | Ramp2
| EARN-3040Z:K22 | Ramp2
| EARN-3040Z:K23 | Rara
| EARN-3040Z:K24 | Rara
| EARN-3040Z:L01 | Nbn
| EARN-3040Z:L02 | Nbn
| EARN-3040Z:L03 | Neurog1
| EARN-3040Z:L04 | Neurog1
| EARN-3040Z:L05 | Ntrk1
| EARN-3040Z:L06 | Ntrk1
| EARN-3040Z:L07 | Opcml
| EARN-3040Z:L08 | Opcml
| EARN-3040Z:L09 | Pgf
| EARN-3040Z:L10 | Pgf
| EARN-3040Z:L11 | Pitx2
| EARN-3040Z:L12 | Pitx2
| EARN-3040Z:L13 | Prdm2
| EARN-3040Z:L14 | Prdm2
| EARN-3040Z:L15 | Prkcdbp
| EARN-3040Z:L16 | Prkcdbp
| EARN-3040Z:L17 | Pten
| EARN-3040Z:L18 | Pten
| EARN-3040Z:L19 | Ptprn2
| EARN-3040Z:L20 | Ptprn2
| EARN-3040Z:L21 | Ramp2
| EARN-3040Z:L22 | Ramp2
| EARN-3040Z:L23 | Rara
| EARN-3040Z:L24 | Rara
| EARN-3040Z:M01 | Rasgrf2
| EARN-3040Z:M02 | Rasgrf2
| EARN-3040Z:M03 | Rassf1
| EARN-3040Z:M04 | Rassf1
| EARN-3040Z:M05 | Rassf2
| EARN-3040Z:M06 | Rassf2
| EARN-3040Z:M07 | Rassf4
| EARN-3040Z:M08 | Rassf4
| EARN-3040Z:M09 | Rassf5
| EARN-3040Z:M10 | Rassf5
| EARN-3040Z:M11 | Reck
| EARN-3040Z:M12 | Reck
| EARN-3040Z:M13 | Rprm
| EARN-3040Z:M14 | Rprm
| EARN-3040Z:M15 | Rrad
| EARN-3040Z:M16 | Rrad
| EARN-3040Z:M17 | Runx3
| EARN-3040Z:M18 | Runx3
| EARN-3040Z:M19 | Sfrp2
| EARN-3040Z:M20 | Sfrp2
| EARN-3040Z:M21 | Sfrp4
| EARN-3040Z:M22 | Sfrp4
| EARN-3040Z:M23 | Slit3
| EARN-3040Z:M24 | Slit3
| EARN-3040Z:N01 | Rasgrf2
| EARN-3040Z:N02 | Rasgrf2
| EARN-3040Z:N03 | Rassf1
| EARN-3040Z:N04 | Rassf1
| EARN-3040Z:N05 | Rassf2
| EARN-3040Z:N06 | Rassf2
| EARN-3040Z:N07 | Rassf4
| EARN-3040Z:N08 | Rassf4
| EARN-3040Z:N09 | Rassf5
| EARN-3040Z:N10 | Rassf5
| EARN-3040Z:N11 | Reck
| EARN-3040Z:N12 | Reck
| EARN-3040Z:N13 | Rprm
| EARN-3040Z:N14 | Rprm
| EARN-3040Z:N15 | Rrad
| EARN-3040Z:N16 | Rrad
| EARN-3040Z:N17 | Runx3
| EARN-3040Z:N18 | Runx3
| EARN-3040Z:N19 | Sfrp2
| EARN-3040Z:N20 | Sfrp2
| EARN-3040Z:N21 | Sfrp4
| EARN-3040Z:N22 | Sfrp4
| EARN-3040Z:N23 | Slit3
| EARN-3040Z:N24 | Slit3
| EARN-3040Z:O01 | Socs3
| EARN-3040Z:O02 | Socs3
| EARN-3040Z:O03 | Sox17
| EARN-3040Z:O04 | Sox17
| EARN-3040Z:O05 | Sox18
| EARN-3040Z:O06 | Sox18
| EARN-3040Z:O07 | Tcf21
| EARN-3040Z:O08 | Tcf21
| EARN-3040Z:O09 | Tgfb1
| EARN-3040Z:O10 | Tgfb1
| EARN-3040Z:O11 | Tp53
| EARN-3040Z:O12 | Tp53
| EARN-3040Z:O13 | Twist1
| EARN-3040Z:O14 | Twist1
| EARN-3040Z:O15 | Wif1
| EARN-3040Z:O16 | Wif1
| EARN-3040Z:O17 | Wwox
| EARN-3040Z:O18 | Wwox
| EARN-3040Z:O19 | Xpc
| EARN-3040Z:O20 | Xpc
| EARN-3040Z:O21 | SEC
| EARN-3040Z:O22 | SEC
| EARN-3040Z:O23 | DEC
| EARN-3040Z:O24 | DEC
| EARN-3040Z:P01 | Socs3
| EARN-3040Z:P02 | Socs3
| EARN-3040Z:P03 | Sox17
| EARN-3040Z:P04 | Sox17
| EARN-3040Z:P05 | Sox18
| EARN-3040Z:P06 | Sox18
| EARN-3040Z:P07 | Tcf21
| EARN-3040Z:P08 | Tcf21
| EARN-3040Z:P09 | Tgfb1
| EARN-3040Z:P10 | Tgfb1
| EARN-3040Z:P11 | Tp53
| EARN-3040Z:P12 | Tp53
| EARN-3040Z:P13 | Twist1
| EARN-3040Z:P14 | Twist1
| EARN-3040Z:P15 | Wif1
| EARN-3040Z:P16 | Wif1
| EARN-3040Z:P17 | Wwox
| EARN-3040Z:P18 | Wwox
| EARN-3040Z:P19 | Xpc
| EARN-3040Z:P20 | Xpc
| EARN-3040Z:P21 | SEC
| EARN-3040Z:P22 | SEC
| EARN-3040Z:P23 | DEC
| EARN-3040Z:P24 | DEC
| EARN-3050Z:A01 | Aldh1a2
| EARN-3050Z:A02 | Aldh1a2
| EARN-3050Z:A03 | Amacr
| EARN-3050Z:A04 | Amacr
| EARN-3050Z:A05 | Atm
| EARN-3050Z:A06 | Atm
| EARN-3050Z:A07 | Bcl2
| EARN-3050Z:A08 | Bcl2
| EARN-3050Z:A09 | Bin1
| EARN-3050Z:A10 | Bin1
| EARN-3050Z:A11 | Brca1
| EARN-3050Z:A12 | Brca1
| EARN-3050Z:A13 | Brca2
| EARN-3050Z:A14 | Brca2
| EARN-3050Z:A15 | Cadm1
| EARN-3050Z:A16 | Cadm1
| EARN-3050Z:A17 | Ccna1
| EARN-3050Z:A18 | Ccna1
| EARN-3050Z:A19 | Ccnb2
| EARN-3050Z:A20 | Ccnb2
| EARN-3050Z:A21 | Ccnd2
| EARN-3050Z:A22 | Ccnd2
| EARN-3050Z:A23 | Cdc6
| EARN-3050Z:A24 | Cdc6
| EARN-3050Z:B01 | Aldh1a2
| EARN-3050Z:B02 | Aldh1a2
| EARN-3050Z:B03 | Amacr
| EARN-3050Z:B04 | Amacr
| EARN-3050Z:B05 | Atm
| EARN-3050Z:B06 | Atm
| EARN-3050Z:B07 | Bcl2
| EARN-3050Z:B08 | Bcl2
| EARN-3050Z:B09 | Bin1
| EARN-3050Z:B10 | Bin1
| EARN-3050Z:B11 | Brca1
| EARN-3050Z:B12 | Brca1
| EARN-3050Z:B13 | Brca2
| EARN-3050Z:B14 | Brca2
| EARN-3050Z:B15 | Cadm1
| EARN-3050Z:B16 | Cadm1
| EARN-3050Z:B17 | Ccna1
| EARN-3050Z:B18 | Ccna1
| EARN-3050Z:B19 | Ccnb2
| EARN-3050Z:B20 | Ccnb2
| EARN-3050Z:B21 | Ccnd2
| EARN-3050Z:B22 | Ccnd2
| EARN-3050Z:B23 | Cdc6
| EARN-3050Z:B24 | Cdc6
| EARN-3050Z:C01 | Cdh1
| EARN-3050Z:C02 | Cdh1
| EARN-3050Z:C03 | Cdh13
| EARN-3050Z:C04 | Cdh13
| EARN-3050Z:C05 | Cdkn1a
| EARN-3050Z:C06 | Cdkn1a
| EARN-3050Z:C07 | Cdkn1b
| EARN-3050Z:C08 | Cdkn1b
| EARN-3050Z:C09 | Cdkn1c
| EARN-3050Z:C10 | Cdkn1c
| EARN-3050Z:C11 | Cyp1b1
| EARN-3050Z:C12 | Cyp1b1
| EARN-3050Z:C13 | Dkk3
| EARN-3050Z:C14 | Dkk3
| EARN-3050Z:C15 | Dlc1
| EARN-3050Z:C16 | Dlc1
| EARN-3050Z:C17 | Dnmt3a
| EARN-3050Z:C18 | Dnmt3a
| EARN-3050Z:C19 | Dpys
| EARN-3050Z:C20 | Dpys
| EARN-3050Z:C21 | Eaf2
| EARN-3050Z:C22 | Eaf2
| EARN-3050Z:C23 | Egfr
| EARN-3050Z:C24 | Egfr
| EARN-3050Z:D01 | Cdh1
| EARN-3050Z:D02 | Cdh1
| EARN-3050Z:D03 | Cdh13
| EARN-3050Z:D04 | Cdh13
| EARN-3050Z:D05 | Cdkn1a
| EARN-3050Z:D06 | Cdkn1a
| EARN-3050Z:D07 | Cdkn1b
| EARN-3050Z:D08 | Cdkn1b
| EARN-3050Z:D09 | Cdkn1c
| EARN-3050Z:D10 | Cdkn1c
| EARN-3050Z:D11 | Cyp1b1
| EARN-3050Z:D12 | Cyp1b1
| EARN-3050Z:D13 | Dkk3
| EARN-3050Z:D14 | Dkk3
| EARN-3050Z:D15 | Dlc1
| EARN-3050Z:D16 | Dlc1
| EARN-3050Z:D17 | Dnmt3a
| EARN-3050Z:D18 | Dnmt3a
| EARN-3050Z:D19 | Dpys
| EARN-3050Z:D20 | Dpys
| EARN-3050Z:D21 | Eaf2
| EARN-3050Z:D22 | Eaf2
| EARN-3050Z:D23 | Egfr
| EARN-3050Z:D24 | Egfr
| EARN-3050Z:E01 | Endog
| EARN-3050Z:E02 | Endog
| EARN-3050Z:E03 | Epb41l3
| EARN-3050Z:E04 | Epb41l3
| EARN-3050Z:E05 | Ephb2
| EARN-3050Z:E06 | Ephb2
| EARN-3050Z:E07 | Ezh2
| EARN-3050Z:E08 | Ezh2
| EARN-3050Z:E09 | Fam84a
| EARN-3050Z:E10 | Fam84a
| EARN-3050Z:E11 | Fbln1
| EARN-3050Z:E12 | Fbln1
| EARN-3050Z:E13 | Fbn1
| EARN-3050Z:E14 | Fbn1
| EARN-3050Z:E15 | Foxo3
| EARN-3050Z:E16 | Foxo3
| EARN-3050Z:E17 | Fyn
| EARN-3050Z:E18 | Fyn
| EARN-3050Z:E19 | Gadd45a
| EARN-3050Z:E20 | Gadd45a
| EARN-3050Z:E21 | Galr2
| EARN-3050Z:E22 | Galr2
| EARN-3050Z:E23 | Grem1
| EARN-3050Z:E24 | Grem1
| EARN-3050Z:F01 | Endog
| EARN-3050Z:F02 | Endog
| EARN-3050Z:F03 | Epb41l3
| EARN-3050Z:F04 | Epb41l3
| EARN-3050Z:F05 | Ephb2
| EARN-3050Z:F06 | Ephb2
| EARN-3050Z:F07 | Ezh2
| EARN-3050Z:F08 | Ezh2
| EARN-3050Z:F09 | Fam84a
| EARN-3050Z:F10 | Fam84a
| EARN-3050Z:F11 | Fbln1
| EARN-3050Z:F12 | Fbln1
| EARN-3050Z:F13 | Fbn1
| EARN-3050Z:F14 | Fbn1
| EARN-3050Z:F15 | Foxo3
| EARN-3050Z:F16 | Foxo3
| EARN-3050Z:F17 | Fyn
| EARN-3050Z:F18 | Fyn
| EARN-3050Z:F19 | Gadd45a
| EARN-3050Z:F20 | Gadd45a
| EARN-3050Z:F21 | Galr2
| EARN-3050Z:F22 | Galr2
| EARN-3050Z:F23 | Grem1
| EARN-3050Z:F24 | Grem1
| EARN-3050Z:G01 | Gstp1
| EARN-3050Z:G02 | Gstp1
| EARN-3050Z:G03 | Hras
| EARN-3050Z:G04 | Hras
| EARN-3050Z:G05 | Hrk
| EARN-3050Z:G06 | Hrk
| EARN-3050Z:G07 | Igfbp3
| EARN-3050Z:G08 | Igfbp3
| EARN-3050Z:G09 | Inha
| EARN-3050Z:G10 | Inha
| EARN-3050Z:G11 | Insr
| EARN-3050Z:G12 | Insr
| EARN-3050Z:G13 | Jup
| EARN-3050Z:G14 | Jup
| EARN-3050Z:G15 | Klf6
| EARN-3050Z:G16 | Klf6
| EARN-3050Z:G17 | Lgals3
| EARN-3050Z:G18 | Lgals3
| EARN-3050Z:G19 | Map2k5
| EARN-3050Z:G20 | Map2k5
| EARN-3050Z:G21 | Mbd2
| EARN-3050Z:G22 | Mbd2
| EARN-3050Z:G23 | Mecp2
| EARN-3050Z:G24 | Mecp2
| EARN-3050Z:H01 | Gstp1
| EARN-3050Z:H02 | Gstp1
| EARN-3050Z:H03 | Hras
| EARN-3050Z:H04 | Hras
| EARN-3050Z:H05 | Hrk
| EARN-3050Z:H06 | Hrk
| EARN-3050Z:H07 | Igfbp3
| EARN-3050Z:H08 | Igfbp3
| EARN-3050Z:H09 | Inha
| EARN-3050Z:H10 | Inha
| EARN-3050Z:H11 | Insr
| EARN-3050Z:H12 | Insr
| EARN-3050Z:H13 | Jup
| EARN-3050Z:H14 | Jup
| EARN-3050Z:H15 | Klf6
| EARN-3050Z:H16 | Klf6
| EARN-3050Z:H17 | Lgals3
| EARN-3050Z:H18 | Lgals3
| EARN-3050Z:H19 | Map2k5
| EARN-3050Z:H20 | Map2k5
| EARN-3050Z:H21 | Mbd2
| EARN-3050Z:H22 | Mbd2
| EARN-3050Z:H23 | Mecp2
| EARN-3050Z:H24 | Mecp2
| EARN-3050Z:I01 | Med15
| EARN-3050Z:I02 | Med15
| EARN-3050Z:I03 | Mlh1
| EARN-3050Z:I04 | Mlh1
| EARN-3050Z:I05 | Mme
| EARN-3050Z:I06 | Mme
| EARN-3050Z:I07 | Msx1
| EARN-3050Z:I08 | Msx1
| EARN-3050Z:I09 | Nab2
| EARN-3050Z:I10 | Nab2
| EARN-3050Z:I11 | Nae1
| EARN-3050Z:I12 | Nae1
| EARN-3050Z:I13 | Neurog1
| EARN-3050Z:I14 | Neurog1
| EARN-3050Z:I15 | Nkx2-5
| EARN-3050Z:I16 | Nkx2-5
| EARN-3050Z:I17 | Nkx3-1
| EARN-3050Z:I18 | Nkx3-1
| EARN-3050Z:I19 | Ntrk2
| EARN-3050Z:I20 | Ntrk2
| EARN-3050Z:I21 | Opcml
| EARN-3050Z:I22 | Opcml
| EARN-3050Z:I23 | Pak6
| EARN-3050Z:I24 | Pak6
| EARN-3050Z:J01 | Med15
| EARN-3050Z:J02 | Med15
| EARN-3050Z:J03 | Mlh1
| EARN-3050Z:J04 | Mlh1
| EARN-3050Z:J05 | Mme
| EARN-3050Z:J06 | Mme
| EARN-3050Z:J07 | Msx1
| EARN-3050Z:J08 | Msx1
| EARN-3050Z:J09 | Nab2
| EARN-3050Z:J10 | Nab2
| EARN-3050Z:J11 | Nae1
| EARN-3050Z:J12 | Nae1
| EARN-3050Z:J13 | Neurog1
| EARN-3050Z:J14 | Neurog1
| EARN-3050Z:J15 | Nkx2-5
| EARN-3050Z:J16 | Nkx2-5
| EARN-3050Z:J17 | Nkx3-1
| EARN-3050Z:J18 | Nkx3-1
| EARN-3050Z:J19 | Ntrk2
| EARN-3050Z:J20 | Ntrk2
| EARN-3050Z:J21 | Opcml
| EARN-3050Z:J22 | Opcml
| EARN-3050Z:J23 | Pak6
| EARN-3050Z:J24 | Pak6
| EARN-3050Z:K01 | Pawr
| EARN-3050Z:K02 | Pawr
| EARN-3050Z:K03 | Pim1
| EARN-3050Z:K04 | Pim1
| EARN-3050Z:K05 | Pitx2
| EARN-3050Z:K06 | Pitx2
| EARN-3050Z:K07 | Prdm2
| EARN-3050Z:K08 | Prdm2
| EARN-3050Z:K09 | Prima1
| EARN-3050Z:K10 | Prima1
| EARN-3050Z:K11 | Pten
| EARN-3050Z:K12 | Pten
| EARN-3050Z:K13 | Rad50
| EARN-3050Z:K14 | Rad50
| EARN-3050Z:K15 | Rarres1
| EARN-3050Z:K16 | Rarres1
| EARN-3050Z:K17 | Rassf1
| EARN-3050Z:K18 | Rassf1
| EARN-3050Z:K19 | Rbp1
| EARN-3050Z:K20 | Rbp1
| EARN-3050Z:K21 | Rprm
| EARN-3050Z:K22 | Rprm
| EARN-3050Z:K23 | Rrad
| EARN-3050Z:K24 | Rrad
| EARN-3050Z:L01 | Pawr
| EARN-3050Z:L02 | Pawr
| EARN-3050Z:L03 | Pim1
| EARN-3050Z:L04 | Pim1
| EARN-3050Z:L05 | Pitx2
| EARN-3050Z:L06 | Pitx2
| EARN-3050Z:L07 | Prdm2
| EARN-3050Z:L08 | Prdm2
| EARN-3050Z:L09 | Prima1
| EARN-3050Z:L10 | Prima1
| EARN-3050Z:L11 | Pten
| EARN-3050Z:L12 | Pten
| EARN-3050Z:L13 | Rad50
| EARN-3050Z:L14 | Rad50
| EARN-3050Z:L15 | Rarres1
| EARN-3050Z:L16 | Rarres1
| EARN-3050Z:L17 | Rassf1
| EARN-3050Z:L18 | Rassf1
| EARN-3050Z:L19 | Rbp1
| EARN-3050Z:L20 | Rbp1
| EARN-3050Z:L21 | Rprm
| EARN-3050Z:L22 | Rprm
| EARN-3050Z:L23 | Rrad
| EARN-3050Z:L24 | Rrad
| EARN-3050Z:M01 | Runx3
| EARN-3050Z:M02 | Runx3
| EARN-3050Z:M03 | Skp2
| EARN-3050Z:M04 | Skp2
| EARN-3050Z:M05 | Sp1
| EARN-3050Z:M06 | Sp1
| EARN-3050Z:M07 | Spock2
| EARN-3050Z:M08 | Spock2
| EARN-3050Z:M09 | Spry2
| EARN-3050Z:M10 | Spry2
| EARN-3050Z:M11 | Spry4
| EARN-3050Z:M12 | Spry4
| EARN-3050Z:M13 | Sst
| EARN-3050Z:M14 | Sst
| EARN-3050Z:M15 | Stk11
| EARN-3050Z:M16 | Stk11
| EARN-3050Z:M17 | Tcf21
| EARN-3050Z:M18 | Tcf21
| EARN-3050Z:M19 | Tfap2a
| EARN-3050Z:M20 | Tfap2a
| EARN-3050Z:M21 | Tert
| EARN-3050Z:M22 | Tert
| EARN-3050Z:M23 | Tes
| EARN-3050Z:M24 | Tes
| EARN-3050Z:N01 | Runx3
| EARN-3050Z:N02 | Runx3
| EARN-3050Z:N03 | Skp2
| EARN-3050Z:N04 | Skp2
| EARN-3050Z:N05 | Sp1
| EARN-3050Z:N06 | Sp1
| EARN-3050Z:N07 | Spock2
| EARN-3050Z:N08 | Spock2
| EARN-3050Z:N09 | Spry2
| EARN-3050Z:N10 | Spry2
| EARN-3050Z:N11 | Spry4
| EARN-3050Z:N12 | Spry4
| EARN-3050Z:N13 | Sst
| EARN-3050Z:N14 | Sst
| EARN-3050Z:N15 | Stk11
| EARN-3050Z:N16 | Stk11
| EARN-3050Z:N17 | Tcf21
| EARN-3050Z:N18 | Tcf21
| EARN-3050Z:N19 | Tfap2a
| EARN-3050Z:N20 | Tfap2a
| EARN-3050Z:N21 | Tert
| EARN-3050Z:N22 | Tert
| EARN-3050Z:N23 | Tes
| EARN-3050Z:N24 | Tes
| EARN-3050Z:O01 | Tgfbr2
| EARN-3050Z:O02 | Tgfbr2
| EARN-3050Z:O03 | Timp2
| EARN-3050Z:O04 | Timp2
| EARN-3050Z:O05 | Timp3
| EARN-3050Z:O06 | Timp3
| EARN-3050Z:O07 | Tmeff2
| EARN-3050Z:O08 | Tmeff2
| EARN-3050Z:O09 | Tmprss2
| EARN-3050Z:O10 | Tmprss2
| EARN-3050Z:O11 | Tnfaip8
| EARN-3050Z:O12 | Tnfaip8
| EARN-3050Z:O13 | Topors
| EARN-3050Z:O14 | Topors
| EARN-3050Z:O15 | Tusc3
| EARN-3050Z:O16 | Tusc3
| EARN-3050Z:O17 | Wif1
| EARN-3050Z:O18 | Wif1
| EARN-3050Z:O19 | Wnt5a
| EARN-3050Z:O20 | Wnt5a
| EARN-3050Z:O21 | SEC
| EARN-3050Z:O22 | SEC
| EARN-3050Z:O23 | DEC
| EARN-3050Z:O24 | DEC
| EARN-3050Z:P01 | Tgfbr2
| EARN-3050Z:P02 | Tgfbr2
| EARN-3050Z:P03 | Timp2
| EARN-3050Z:P04 | Timp2
| EARN-3050Z:P05 | Timp3
| EARN-3050Z:P06 | Timp3
| EARN-3050Z:P07 | Tmeff2
| EARN-3050Z:P08 | Tmeff2
| EARN-3050Z:P09 | Tmprss2
| EARN-3050Z:P10 | Tmprss2
| EARN-3050Z:P11 | Tnfaip8
| EARN-3050Z:P12 | Tnfaip8
| EARN-3050Z:P13 | Topors
| EARN-3050Z:P14 | Topors
| EARN-3050Z:P15 | Tusc3
| EARN-3050Z:P16 | Tusc3
| EARN-3050Z:P17 | Wif1
| EARN-3050Z:P18 | Wif1
| EARN-3050Z:P19 | Wnt5a
| EARN-3050Z:P20 | Wnt5a
| EARN-3050Z:P21 | SEC
| EARN-3050Z:P22 | SEC
| EARN-3050Z:P23 | DEC
| EARN-3050Z:P24 | DEC
| EARN-3060Z:A01 | Adamts1
| EARN-3060Z:A02 | Adamts1
| EARN-3060Z:A03 | Aldh1a3
| EARN-3060Z:A04 | Aldh1a3
| EARN-3060Z:A05 | Alx4
| EARN-3060Z:A06 | Alx4
| EARN-3060Z:A07 | Apaf1
| EARN-3060Z:A08 | Apaf1
| EARN-3060Z:A09 | Apba1
| EARN-3060Z:A10 | Apba1
| EARN-3060Z:A11 | Atm
| EARN-3060Z:A12 | Atm
| EARN-3060Z:A13 | Axin2
| EARN-3060Z:A14 | Axin2
| EARN-3060Z:A15 | Bhlhb9
| EARN-3060Z:A16 | Bhlhb9
| EARN-3060Z:A17 | Bmp3
| EARN-3060Z:A18 | Bmp3
| EARN-3060Z:A19 | Brca2
| EARN-3060Z:A20 | Brca2
| EARN-3060Z:A21 | Cables1
| EARN-3060Z:A22 | Cables1
| EARN-3060Z:A23 | Ccna1
| EARN-3060Z:A24 | Ccna1
| EARN-3060Z:B01 | Adamts1
| EARN-3060Z:B02 | Adamts1
| EARN-3060Z:B03 | Aldh1a3
| EARN-3060Z:B04 | Aldh1a3
| EARN-3060Z:B05 | Alx4
| EARN-3060Z:B06 | Alx4
| EARN-3060Z:B07 | Apaf1
| EARN-3060Z:B08 | Apaf1
| EARN-3060Z:B09 | Apba1
| EARN-3060Z:B10 | Apba1
| EARN-3060Z:B11 | Atm
| EARN-3060Z:B12 | Atm
| EARN-3060Z:B13 | Axin2
| EARN-3060Z:B14 | Axin2
| EARN-3060Z:B15 | Bhlhb9
| EARN-3060Z:B16 | Bhlhb9
| EARN-3060Z:B17 | Bmp3
| EARN-3060Z:B18 | Bmp3
| EARN-3060Z:B19 | Brca2
| EARN-3060Z:B20 | Brca2
| EARN-3060Z:B21 | Cables1
| EARN-3060Z:B22 | Cables1
| EARN-3060Z:B23 | Ccna1
| EARN-3060Z:B24 | Ccna1
| EARN-3060Z:C01 | Ccnd2
| EARN-3060Z:C02 | Ccnd2
| EARN-3060Z:C03 | Cdh1
| EARN-3060Z:C04 | Cdh1
| EARN-3060Z:C05 | Cdh13
| EARN-3060Z:C06 | Cdh13
| EARN-3060Z:C07 | Cdkn1b
| EARN-3060Z:C08 | Cdkn1b
| EARN-3060Z:C09 | Cdx2
| EARN-3060Z:C10 | Cdx2
| EARN-3060Z:C11 | Cldn7
| EARN-3060Z:C12 | Cldn7
| EARN-3060Z:C13 | Cnr1
| EARN-3060Z:C14 | Cnr1
| EARN-3060Z:C15 | Crabp1
| EARN-3060Z:C16 | Crabp1
| EARN-3060Z:C17 | Cxcl12
| EARN-3060Z:C18 | Cxcl12
| EARN-3060Z:C19 | Dact2
| EARN-3060Z:C20 | Dact2
| EARN-3060Z:C21 | Dkk1
| EARN-3060Z:C22 | Dkk1
| EARN-3060Z:C23 | Dkk3
| EARN-3060Z:C24 | Dkk3
| EARN-3060Z:D01 | Ccnd2
| EARN-3060Z:D02 | Ccnd2
| EARN-3060Z:D03 | Cdh1
| EARN-3060Z:D04 | Cdh1
| EARN-3060Z:D05 | Cdh13
| EARN-3060Z:D06 | Cdh13
| EARN-3060Z:D07 | Cdkn1b
| EARN-3060Z:D08 | Cdkn1b
| EARN-3060Z:D09 | Cdx2
| EARN-3060Z:D10 | Cdx2
| EARN-3060Z:D11 | Cldn7
| EARN-3060Z:D12 | Cldn7
| EARN-3060Z:D13 | Cnr1
| EARN-3060Z:D14 | Cnr1
| EARN-3060Z:D15 | Crabp1
| EARN-3060Z:D16 | Crabp1
| EARN-3060Z:D17 | Cxcl12
| EARN-3060Z:D18 | Cxcl12
| EARN-3060Z:D19 | Dact2
| EARN-3060Z:D20 | Dact2
| EARN-3060Z:D21 | Dkk1
| EARN-3060Z:D22 | Dkk1
| EARN-3060Z:D23 | Dkk3
| EARN-3060Z:D24 | Dkk3
| EARN-3060Z:E01 | Dnmt1
| EARN-3060Z:E02 | Dnmt1
| EARN-3060Z:E03 | Egfr
| EARN-3060Z:E04 | Egfr
| EARN-3060Z:E05 | Epb41l3
| EARN-3060Z:E06 | Epb41l3
| EARN-3060Z:E07 | Epha7
| EARN-3060Z:E08 | Epha7
| EARN-3060Z:E09 | Ephb2
| EARN-3060Z:E10 | Ephb2
| EARN-3060Z:E11 | Erbb2
| EARN-3060Z:E12 | Erbb2
| EARN-3060Z:E13 | Fam84a
| EARN-3060Z:E14 | Fam84a
| EARN-3060Z:E15 | Galr2
| EARN-3060Z:E16 | Galr2
| EARN-3060Z:E17 | Gdnf
| EARN-3060Z:E18 | Gdnf
| EARN-3060Z:E19 | Grin2a
| EARN-3060Z:E20 | Grin2a
| EARN-3060Z:E21 | Hic1
| EARN-3060Z:E22 | Hic1
| EARN-3060Z:E23 | Hnf1b
| EARN-3060Z:E24 | Hnf1b
| EARN-3060Z:F01 | Dnmt1
| EARN-3060Z:F02 | Dnmt1
| EARN-3060Z:F03 | Egfr
| EARN-3060Z:F04 | Egfr
| EARN-3060Z:F05 | Epb41l3
| EARN-3060Z:F06 | Epb41l3
| EARN-3060Z:F07 | Epha7
| EARN-3060Z:F08 | Epha7
| EARN-3060Z:F09 | Ephb2
| EARN-3060Z:F10 | Ephb2
| EARN-3060Z:F11 | Erbb2
| EARN-3060Z:F12 | Erbb2
| EARN-3060Z:F13 | Fam84a
| EARN-3060Z:F14 | Fam84a
| EARN-3060Z:F15 | Galr2
| EARN-3060Z:F16 | Galr2
| EARN-3060Z:F17 | Gdnf
| EARN-3060Z:F18 | Gdnf
| EARN-3060Z:F19 | Grin2a
| EARN-3060Z:F20 | Grin2a
| EARN-3060Z:F21 | Hic1
| EARN-3060Z:F22 | Hic1
| EARN-3060Z:F23 | Hnf1b
| EARN-3060Z:F24 | Hnf1b
| EARN-3060Z:G01 | Hras
| EARN-3060Z:G02 | Hras
| EARN-3060Z:G03 | Hs3st2
| EARN-3060Z:G04 | Hs3st2
| EARN-3060Z:G05 | Id4
| EARN-3060Z:G06 | Id4
| EARN-3060Z:G07 | Igf2
| EARN-3060Z:G08 | Igf2
| EARN-3060Z:G09 | Igfbp3
| EARN-3060Z:G10 | Igfbp3
| EARN-3060Z:G11 | Igfbp7
| EARN-3060Z:G12 | Igfbp7
| EARN-3060Z:G13 | Irf8
| EARN-3060Z:G14 | Irf8
| EARN-3060Z:G15 | Lrp2
| EARN-3060Z:G16 | Lrp2
| EARN-3060Z:G17 | Mbd2
| EARN-3060Z:G18 | Mbd2
| EARN-3060Z:G19 | Mlh1
| EARN-3060Z:G20 | Mlh1
| EARN-3060Z:G21 | Mme
| EARN-3060Z:G22 | Mme
| EARN-3060Z:G23 | Mmp2
| EARN-3060Z:G24 | Mmp2
| EARN-3060Z:H01 | Hras
| EARN-3060Z:H02 | Hras
| EARN-3060Z:H03 | Hs3st2
| EARN-3060Z:H04 | Hs3st2
| EARN-3060Z:H05 | Id4
| EARN-3060Z:H06 | Id4
| EARN-3060Z:H07 | Igf2
| EARN-3060Z:H08 | Igf2
| EARN-3060Z:H09 | Igfbp3
| EARN-3060Z:H10 | Igfbp3
| EARN-3060Z:H11 | Igfbp7
| EARN-3060Z:H12 | Igfbp7
| EARN-3060Z:H13 | Irf8
| EARN-3060Z:H14 | Irf8
| EARN-3060Z:H15 | Lrp2
| EARN-3060Z:H16 | Lrp2
| EARN-3060Z:H17 | Mbd2
| EARN-3060Z:H18 | Mbd2
| EARN-3060Z:H19 | Mlh1
| EARN-3060Z:H20 | Mlh1
| EARN-3060Z:H21 | Mme
| EARN-3060Z:H22 | Mme
| EARN-3060Z:H23 | Mmp2
| EARN-3060Z:H24 | Mmp2
| EARN-3060Z:I01 | Msh2
| EARN-3060Z:I02 | Msh2
| EARN-3060Z:I03 | Msx1
| EARN-3060Z:I04 | Msx1
| EARN-3060Z:I05 | Mutyh
| EARN-3060Z:I06 | Mutyh
| EARN-3060Z:I07 | Myc
| EARN-3060Z:I08 | Myc
| EARN-3060Z:I09 | Neurog1
| EARN-3060Z:I10 | Neurog1
| EARN-3060Z:I11 | Nid2
| EARN-3060Z:I12 | Nid2
| EARN-3060Z:I13 | Nkx2-5
| EARN-3060Z:I14 | Nkx2-5
| EARN-3060Z:I15 | Nr3c1
| EARN-3060Z:I16 | Nr3c1
| EARN-3060Z:I17 | Opcml
| EARN-3060Z:I18 | Opcml
| EARN-3060Z:I19 | Pax2
| EARN-3060Z:I20 | Pax2
| EARN-3060Z:I21 | Pgf
| EARN-3060Z:I22 | Pgf
| EARN-3060Z:I23 | Pms1
| EARN-3060Z:I24 | Pms1
| EARN-3060Z:J01 | Msh2
| EARN-3060Z:J02 | Msh2
| EARN-3060Z:J03 | Msx1
| EARN-3060Z:J04 | Msx1
| EARN-3060Z:J05 | Mutyh
| EARN-3060Z:J06 | Mutyh
| EARN-3060Z:J07 | Myc
| EARN-3060Z:J08 | Myc
| EARN-3060Z:J09 | Neurog1
| EARN-3060Z:J10 | Neurog1
| EARN-3060Z:J11 | Nid2
| EARN-3060Z:J12 | Nid2
| EARN-3060Z:J13 | Nkx2-5
| EARN-3060Z:J14 | Nkx2-5
| EARN-3060Z:J15 | Nr3c1
| EARN-3060Z:J16 | Nr3c1
| EARN-3060Z:J17 | Opcml
| EARN-3060Z:J18 | Opcml
| EARN-3060Z:J19 | Pax2
| EARN-3060Z:J20 | Pax2
| EARN-3060Z:J21 | Pgf
| EARN-3060Z:J22 | Pgf
| EARN-3060Z:J23 | Pms1
| EARN-3060Z:J24 | Pms1
| EARN-3060Z:K01 | Prom1
| EARN-3060Z:K02 | Prom1
| EARN-3060Z:K03 | Pten
| EARN-3060Z:K04 | Pten
| EARN-3060Z:K05 | Ptgis
| EARN-3060Z:K06 | Ptgis
| EARN-3060Z:K07 | Ptprg
| EARN-3060Z:K08 | Ptprg
| EARN-3060Z:K09 | Rab32
| EARN-3060Z:K10 | Rab32
| EARN-3060Z:K11 | Rasgrf2
| EARN-3060Z:K12 | Rasgrf2
| EARN-3060Z:K13 | Rassf1
| EARN-3060Z:K14 | Rassf1
| EARN-3060Z:K15 | Rbp1
| EARN-3060Z:K16 | Rbp1
| EARN-3060Z:K17 | Reck
| EARN-3060Z:K18 | Reck
| EARN-3060Z:K19 | Rprm
| EARN-3060Z:K20 | Rprm
| EARN-3060Z:K21 | Runx3
| EARN-3060Z:K22 | Runx3
| EARN-3060Z:K23 | Scnn1b
| EARN-3060Z:K24 | Scnn1b
| EARN-3060Z:L01 | Prom1
| EARN-3060Z:L02 | Prom1
| EARN-3060Z:L03 | Pten
| EARN-3060Z:L04 | Pten
| EARN-3060Z:L05 | Ptgis
| EARN-3060Z:L06 | Ptgis
| EARN-3060Z:L07 | Ptprg
| EARN-3060Z:L08 | Ptprg
| EARN-3060Z:L09 | Rab32
| EARN-3060Z:L10 | Rab32
| EARN-3060Z:L11 | Rasgrf2
| EARN-3060Z:L12 | Rasgrf2
| EARN-3060Z:L13 | Rassf1
| EARN-3060Z:L14 | Rassf1
| EARN-3060Z:L15 | Rbp1
| EARN-3060Z:L16 | Rbp1
| EARN-3060Z:L17 | Reck
| EARN-3060Z:L18 | Reck
| EARN-3060Z:L19 | Rprm
| EARN-3060Z:L20 | Rprm
| EARN-3060Z:L21 | Runx3
| EARN-3060Z:L22 | Runx3
| EARN-3060Z:L23 | Scnn1b
| EARN-3060Z:L24 | Scnn1b
| EARN-3060Z:M01 | Sfrp2
| EARN-3060Z:M02 | Sfrp2
| EARN-3060Z:M03 | Sfrp4
| EARN-3060Z:M04 | Sfrp4
| EARN-3060Z:M05 | Sfrp5
| EARN-3060Z:M06 | Sfrp5
| EARN-3060Z:M07 | Slit3
| EARN-3060Z:M08 | Slit3
| EARN-3060Z:M09 | Smad2
| EARN-3060Z:M10 | Smad2
| EARN-3060Z:M11 | Smo
| EARN-3060Z:M12 | Smo
| EARN-3060Z:M13 | Socs1
| EARN-3060Z:M14 | Socs1
| EARN-3060Z:M15 | Sst
| EARN-3060Z:M16 | Sst
| EARN-3060Z:M17 | Stk11
| EARN-3060Z:M18 | Stk11
| EARN-3060Z:M19 | Tac1
| EARN-3060Z:M20 | Tac1
| EARN-3060Z:M21 | Tfap2c
| EARN-3060Z:M22 | Tfap2c
| EARN-3060Z:M23 | Timp3
| EARN-3060Z:M24 | Timp3
| EARN-3060Z:N01 | Sfrp2
| EARN-3060Z:N02 | Sfrp2
| EARN-3060Z:N03 | Sfrp4
| EARN-3060Z:N04 | Sfrp4
| EARN-3060Z:N05 | Sfrp5
| EARN-3060Z:N06 | Sfrp5
| EARN-3060Z:N07 | Slit3
| EARN-3060Z:N08 | Slit3
| EARN-3060Z:N09 | Smad2
| EARN-3060Z:N10 | Smad2
| EARN-3060Z:N11 | Smo
| EARN-3060Z:N12 | Smo
| EARN-3060Z:N13 | Socs1
| EARN-3060Z:N14 | Socs1
| EARN-3060Z:N15 | Sst
| EARN-3060Z:N16 | Sst
| EARN-3060Z:N17 | Stk11
| EARN-3060Z:N18 | Stk11
| EARN-3060Z:N19 | Tac1
| EARN-3060Z:N20 | Tac1
| EARN-3060Z:N21 | Tfap2c
| EARN-3060Z:N22 | Tfap2c
| EARN-3060Z:N23 | Timp3
| EARN-3060Z:N24 | Timp3
| EARN-3060Z:O01 | Tmeff2
| EARN-3060Z:O02 | Tmeff2
| EARN-3060Z:O03 | Topors
| EARN-3060Z:O04 | Topors
| EARN-3060Z:O05 | Tp53
| EARN-3060Z:O06 | Tp53
| EARN-3060Z:O07 | Uchl1
| EARN-3060Z:O08 | Uchl1
| EARN-3060Z:O09 | Ugt1a1
| EARN-3060Z:O10 | Ugt1a1
| EARN-3060Z:O11 | Vim
| EARN-3060Z:O12 | Vim
| EARN-3060Z:O13 | Vta1
| EARN-3060Z:O14 | Vta1
| EARN-3060Z:O15 | Wif1
| EARN-3060Z:O16 | Wif1
| EARN-3060Z:O17 | Wnt5a
| EARN-3060Z:O18 | Wnt5a
| EARN-3060Z:O19 | Wt1
| EARN-3060Z:O20 | Wt1
| EARN-3060Z:O21 | SEC
| EARN-3060Z:O22 | SEC
| EARN-3060Z:O23 | DEC
| EARN-3060Z:O24 | DEC
| EARN-3060Z:P01 | Tmeff2
| EARN-3060Z:P02 | Tmeff2
| EARN-3060Z:P03 | Topors
| EARN-3060Z:P04 | Topors
| EARN-3060Z:P05 | Tp53
| EARN-3060Z:P06 | Tp53
| EARN-3060Z:P07 | Uchl1
| EARN-3060Z:P08 | Uchl1
| EARN-3060Z:P09 | Ugt1a1
| EARN-3060Z:P10 | Ugt1a1
| EARN-3060Z:P11 | Vim
| EARN-3060Z:P12 | Vim
| EARN-3060Z:P13 | Vta1
| EARN-3060Z:P14 | Vta1
| EARN-3060Z:P15 | Wif1
| EARN-3060Z:P16 | Wif1
| EARN-3060Z:P17 | Wnt5a
| EARN-3060Z:P18 | Wnt5a
| EARN-3060Z:P19 | Wt1
| EARN-3060Z:P20 | Wt1
| EARN-3060Z:P21 | SEC
| EARN-3060Z:P22 | SEC
| EARN-3060Z:P23 | DEC
| EARN-3060Z:P24 | DEC
| EARN-3070Z:A01 | Abcg2
| EARN-3070Z:A02 | Abcg2
| EARN-3070Z:A03 | Adcy5
| EARN-3070Z:A04 | Adcy5
| EARN-3070Z:A05 | Aff1
| EARN-3070Z:A06 | Aff1
| EARN-3070Z:A07 | Ahr
| EARN-3070Z:A08 | Ahr
| EARN-3070Z:A09 | Alox15
| EARN-3070Z:A10 | Alox15
| EARN-3070Z:A11 | Apaf1
| EARN-3070Z:A12 | Apaf1
| EARN-3070Z:A13 | Arf4
| EARN-3070Z:A14 | Arf4
| EARN-3070Z:A15 | Arhgap29
| EARN-3070Z:A16 | Arhgap29
| EARN-3070Z:A17 | Asns
| EARN-3070Z:A18 | Asns
| EARN-3070Z:A19 | Atm
| EARN-3070Z:A20 | Atm
| EARN-3070Z:A21 | Bmp6
| EARN-3070Z:A22 | Bmp6
| EARN-3070Z:A23 | Bnip3
| EARN-3070Z:A24 | Bnip3
| EARN-3070Z:B01 | Abcg2
| EARN-3070Z:B02 | Abcg2
| EARN-3070Z:B03 | Adcy5
| EARN-3070Z:B04 | Adcy5
| EARN-3070Z:B05 | Aff1
| EARN-3070Z:B06 | Aff1
| EARN-3070Z:B07 | Ahr
| EARN-3070Z:B08 | Ahr
| EARN-3070Z:B09 | Alox15
| EARN-3070Z:B10 | Alox15
| EARN-3070Z:B11 | Apaf1
| EARN-3070Z:B12 | Apaf1
| EARN-3070Z:B13 | Arf4
| EARN-3070Z:B14 | Arf4
| EARN-3070Z:B15 | Arhgap29
| EARN-3070Z:B16 | Arhgap29
| EARN-3070Z:B17 | Asns
| EARN-3070Z:B18 | Asns
| EARN-3070Z:B19 | Atm
| EARN-3070Z:B20 | Atm
| EARN-3070Z:B21 | Bmp6
| EARN-3070Z:B22 | Bmp6
| EARN-3070Z:B23 | Bnip3
| EARN-3070Z:B24 | Bnip3
| EARN-3070Z:C01 | Cadm1
| EARN-3070Z:C02 | Cadm1
| EARN-3070Z:C03 | Ccnd1
| EARN-3070Z:C04 | Ccnd1
| EARN-3070Z:C05 | Cd9
| EARN-3070Z:C06 | Cd9
| EARN-3070Z:C07 | Cdh1
| EARN-3070Z:C08 | Cdh1
| EARN-3070Z:C09 | Cdkn1a
| EARN-3070Z:C10 | Cdkn1a
| EARN-3070Z:C11 | Cdkn1b
| EARN-3070Z:C12 | Cdkn1b
| EARN-3070Z:C13 | Cdkn1c
| EARN-3070Z:C14 | Cdkn1c
| EARN-3070Z:C15 | Cdkn2c
| EARN-3070Z:C16 | Cdkn2c
| EARN-3070Z:C17 | Crabp1
| EARN-3070Z:C18 | Crabp1
| EARN-3070Z:C19 | Dapk1
| EARN-3070Z:C20 | Dapk1
| EARN-3070Z:C21 | Ddx51
| EARN-3070Z:C22 | Ddx51
| EARN-3070Z:C23 | Dkk3
| EARN-3070Z:C24 | Dkk3
| EARN-3070Z:D01 | Cadm1
| EARN-3070Z:D02 | Cadm1
| EARN-3070Z:D03 | Ccnd1
| EARN-3070Z:D04 | Ccnd1
| EARN-3070Z:D05 | Cd9
| EARN-3070Z:D06 | Cd9
| EARN-3070Z:D07 | Cdh1
| EARN-3070Z:D08 | Cdh1
| EARN-3070Z:D09 | Cdkn1a
| EARN-3070Z:D10 | Cdkn1a
| EARN-3070Z:D11 | Cdkn1b
| EARN-3070Z:D12 | Cdkn1b
| EARN-3070Z:D13 | Cdkn1c
| EARN-3070Z:D14 | Cdkn1c
| EARN-3070Z:D15 | Cdkn2c
| EARN-3070Z:D16 | Cdkn2c
| EARN-3070Z:D17 | Crabp1
| EARN-3070Z:D18 | Crabp1
| EARN-3070Z:D19 | Dapk1
| EARN-3070Z:D20 | Dapk1
| EARN-3070Z:D21 | Ddx51
| EARN-3070Z:D22 | Ddx51
| EARN-3070Z:D23 | Dkk3
| EARN-3070Z:D24 | Dkk3
| EARN-3070Z:E01 | Dlc1
| EARN-3070Z:E02 | Dlc1
| EARN-3070Z:E03 | Dlx3
| EARN-3070Z:E04 | Dlx3
| EARN-3070Z:E05 | Dpp4
| EARN-3070Z:E06 | Dpp4
| EARN-3070Z:E07 | Drd2
| EARN-3070Z:E08 | Drd2
| EARN-3070Z:E09 | Efna5
| EARN-3070Z:E10 | Efna5
| EARN-3070Z:E11 | Egr3
| EARN-3070Z:E12 | Egr3
| EARN-3070Z:E13 | Epha7
| EARN-3070Z:E14 | Epha7
| EARN-3070Z:E15 | Fzd9
| EARN-3070Z:E16 | Fzd9
| EARN-3070Z:E17 | Gadd45a
| EARN-3070Z:E18 | Gadd45a
| EARN-3070Z:E19 | Gfpt2
| EARN-3070Z:E20 | Gfpt2
| EARN-3070Z:E21 | Ggh
| EARN-3070Z:E22 | Ggh
| EARN-3070Z:E23 | Gpr37
| EARN-3070Z:E24 | Gpr37
| EARN-3070Z:F01 | Dlc1
| EARN-3070Z:F02 | Dlc1
| EARN-3070Z:F03 | Dlx3
| EARN-3070Z:F04 | Dlx3
| EARN-3070Z:F05 | Dpp4
| EARN-3070Z:F06 | Dpp4
| EARN-3070Z:F07 | Drd2
| EARN-3070Z:F08 | Drd2
| EARN-3070Z:F09 | Efna5
| EARN-3070Z:F10 | Efna5
| EARN-3070Z:F11 | Egr3
| EARN-3070Z:F12 | Egr3
| EARN-3070Z:F13 | Epha7
| EARN-3070Z:F14 | Epha7
| EARN-3070Z:F15 | Fzd9
| EARN-3070Z:F16 | Fzd9
| EARN-3070Z:F17 | Gadd45a
| EARN-3070Z:F18 | Gadd45a
| EARN-3070Z:F19 | Gfpt2
| EARN-3070Z:F20 | Gfpt2
| EARN-3070Z:F21 | Ggh
| EARN-3070Z:F22 | Ggh
| EARN-3070Z:F23 | Gpr37
| EARN-3070Z:F24 | Gpr37
| EARN-3070Z:G01 | Grm7
| EARN-3070Z:G02 | Grm7
| EARN-3070Z:G03 | Gstp1
| EARN-3070Z:G04 | Gstp1
| EARN-3070Z:G05 | Hck
| EARN-3070Z:G06 | Hck
| EARN-3070Z:G07 | Hoxb7
| EARN-3070Z:G08 | Hoxb7
| EARN-3070Z:G09 | Hrk
| EARN-3070Z:G10 | Hrk
| EARN-3070Z:G11 | Hs3st2
| EARN-3070Z:G12 | Hs3st2
| EARN-3070Z:G13 | Hspa4l
| EARN-3070Z:G14 | Hspa4l
| EARN-3070Z:G15 | Id4
| EARN-3070Z:G16 | Id4
| EARN-3070Z:G17 | Irf4
| EARN-3070Z:G18 | Irf4
| EARN-3070Z:G19 | Junb
| EARN-3070Z:G20 | Junb
| EARN-3070Z:G21 | Kcnk2
| EARN-3070Z:G22 | Kcnk2
| EARN-3070Z:G23 | Klf11
| EARN-3070Z:G24 | Klf11
| EARN-3070Z:H01 | Grm7
| EARN-3070Z:H02 | Grm7
| EARN-3070Z:H03 | Gstp1
| EARN-3070Z:H04 | Gstp1
| EARN-3070Z:H05 | Hck
| EARN-3070Z:H06 | Hck
| EARN-3070Z:H07 | Hoxb7
| EARN-3070Z:H08 | Hoxb7
| EARN-3070Z:H09 | Hrk
| EARN-3070Z:H10 | Hrk
| EARN-3070Z:H11 | Hs3st2
| EARN-3070Z:H12 | Hs3st2
| EARN-3070Z:H13 | Hspa4l
| EARN-3070Z:H14 | Hspa4l
| EARN-3070Z:H15 | Id4
| EARN-3070Z:H16 | Id4
| EARN-3070Z:H17 | Irf4
| EARN-3070Z:H18 | Irf4
| EARN-3070Z:H19 | Junb
| EARN-3070Z:H20 | Junb
| EARN-3070Z:H21 | Kcnk2
| EARN-3070Z:H22 | Kcnk2
| EARN-3070Z:H23 | Klf11
| EARN-3070Z:H24 | Klf11
| EARN-3070Z:I01 | Klf4
| EARN-3070Z:I02 | Klf4
| EARN-3070Z:I03 | Lhx2
| EARN-3070Z:I04 | Lhx2
| EARN-3070Z:I05 | Lmna
| EARN-3070Z:I06 | Lmna
| EARN-3070Z:I07 | Ltf
| EARN-3070Z:I08 | Ltf
| EARN-3070Z:I09 | Mafb
| EARN-3070Z:I10 | Mafb
| EARN-3070Z:I11 | Meis1
| EARN-3070Z:I12 | Meis1
| EARN-3070Z:I13 | Men1
| EARN-3070Z:I14 | Men1
| EARN-3070Z:I15 | Mlh1
| EARN-3070Z:I16 | Mlh1
| EARN-3070Z:I17 | Mme
| EARN-3070Z:I18 | Mme
| EARN-3070Z:I19 | Mmp2
| EARN-3070Z:I20 | Mmp2
| EARN-3070Z:I21 | Msx2
| EARN-3070Z:I22 | Msx2
| EARN-3070Z:I23 | Mt2A
| EARN-3070Z:I24 | Mt2A
| EARN-3070Z:J01 | Klf4
| EARN-3070Z:J02 | Klf4
| EARN-3070Z:J03 | Lhx2
| EARN-3070Z:J04 | Lhx2
| EARN-3070Z:J05 | Lmna
| EARN-3070Z:J06 | Lmna
| EARN-3070Z:J07 | Ltf
| EARN-3070Z:J08 | Ltf
| EARN-3070Z:J09 | Mafb
| EARN-3070Z:J10 | Mafb
| EARN-3070Z:J11 | Meis1
| EARN-3070Z:J12 | Meis1
| EARN-3070Z:J13 | Men1
| EARN-3070Z:J14 | Men1
| EARN-3070Z:J15 | Mlh1
| EARN-3070Z:J16 | Mlh1
| EARN-3070Z:J17 | Mme
| EARN-3070Z:J18 | Mme
| EARN-3070Z:J19 | Mmp2
| EARN-3070Z:J20 | Mmp2
| EARN-3070Z:J21 | Msx2
| EARN-3070Z:J22 | Msx2
| EARN-3070Z:J23 | Mt2A
| EARN-3070Z:J24 | Mt2A
| EARN-3070Z:K01 | Neurod1
| EARN-3070Z:K02 | Neurod1
| EARN-3070Z:K03 | Npm1
| EARN-3070Z:K04 | Npm1
| EARN-3070Z:K05 | Nrp2
| EARN-3070Z:K06 | Nrp2
| EARN-3070Z:K07 | Ocln
| EARN-3070Z:K08 | Ocln
| EARN-3070Z:K09 | Ogg1
| EARN-3070Z:K10 | Ogg1
| EARN-3070Z:K11 | Park2
| EARN-3070Z:K12 | Park2
| EARN-3070Z:K13 | Per2
| EARN-3070Z:K14 | Per2
| EARN-3070Z:K15 | Per3
| EARN-3070Z:K16 | Per3
| EARN-3070Z:K17 | Plk2
| EARN-3070Z:K18 | Plk2
| EARN-3070Z:K19 | Pms1
| EARN-3070Z:K20 | Pms1
| EARN-3070Z:K21 | Prox1
| EARN-3070Z:K22 | Prox1
| EARN-3070Z:K23 | Pten
| EARN-3070Z:K24 | Pten
| EARN-3070Z:L01 | Neurod1
| EARN-3070Z:L02 | Neurod1
| EARN-3070Z:L03 | Npm1
| EARN-3070Z:L04 | Npm1
| EARN-3070Z:L05 | Nrp2
| EARN-3070Z:L06 | Nrp2
| EARN-3070Z:L07 | Ocln
| EARN-3070Z:L08 | Ocln
| EARN-3070Z:L09 | Ogg1
| EARN-3070Z:L10 | Ogg1
| EARN-3070Z:L11 | Park2
| EARN-3070Z:L12 | Park2
| EARN-3070Z:L13 | Per2
| EARN-3070Z:L14 | Per2
| EARN-3070Z:L15 | Per3
| EARN-3070Z:L16 | Per3
| EARN-3070Z:L17 | Plk2
| EARN-3070Z:L18 | Plk2
| EARN-3070Z:L19 | Pms1
| EARN-3070Z:L20 | Pms1
| EARN-3070Z:L21 | Prox1
| EARN-3070Z:L22 | Prox1
| EARN-3070Z:L23 | Pten
| EARN-3070Z:L24 | Pten
| EARN-3070Z:M01 | Ptprn2
| EARN-3070Z:M02 | Ptprn2
| EARN-3070Z:M03 | Ptpro
| EARN-3070Z:M04 | Ptpro
| EARN-3070Z:M05 | Rbp1
| EARN-3070Z:M06 | Rbp1
| EARN-3070Z:M07 | Sall1
| EARN-3070Z:M08 | Sall1
| EARN-3070Z:M09 | Sdc4
| EARN-3070Z:M10 | Sdc4
| EARN-3070Z:M11 | Sfrp2
| EARN-3070Z:M12 | Sfrp2
| EARN-3070Z:M13 | Sfrp4
| EARN-3070Z:M14 | Sfrp4
| EARN-3070Z:M15 | Siah2
| EARN-3070Z:M16 | Siah2
| EARN-3070Z:M17 | Slc19a1
| EARN-3070Z:M18 | Slc19a1
| EARN-3070Z:M19 | Slc26a4
| EARN-3070Z:M20 | Slc26a4
| EARN-3070Z:M21 | Slc46a1
| EARN-3070Z:M22 | Slc46a1
| EARN-3070Z:M23 | Socs1
| EARN-3070Z:M24 | Socs1
| EARN-3070Z:N01 | Ptprn2
| EARN-3070Z:N02 | Ptprn2
| EARN-3070Z:N03 | Ptpro
| EARN-3070Z:N04 | Ptpro
| EARN-3070Z:N05 | Rbp1
| EARN-3070Z:N06 | Rbp1
| EARN-3070Z:N07 | Sall1
| EARN-3070Z:N08 | Sall1
| EARN-3070Z:N09 | Sdc4
| EARN-3070Z:N10 | Sdc4
| EARN-3070Z:N11 | Sfrp2
| EARN-3070Z:N12 | Sfrp2
| EARN-3070Z:N13 | Sfrp4
| EARN-3070Z:N14 | Sfrp4
| EARN-3070Z:N15 | Siah2
| EARN-3070Z:N16 | Siah2
| EARN-3070Z:N17 | Slc19a1
| EARN-3070Z:N18 | Slc19a1
| EARN-3070Z:N19 | Slc26a4
| EARN-3070Z:N20 | Slc26a4
| EARN-3070Z:N21 | Slc46a1
| EARN-3070Z:N22 | Slc46a1
| EARN-3070Z:N23 | Socs1
| EARN-3070Z:N24 | Socs1
| EARN-3070Z:O01 | Spock2
| EARN-3070Z:O02 | Spock2
| EARN-3070Z:O03 | Spry2
| EARN-3070Z:O04 | Spry2
| EARN-3070Z:O05 | Tfap2a
| EARN-3070Z:O06 | Tfap2a
| EARN-3070Z:O07 | Tfap2c
| EARN-3070Z:O08 | Tfap2c
| EARN-3070Z:O09 | Timp2
| EARN-3070Z:O10 | Timp2
| EARN-3070Z:O11 | Timp3
| EARN-3070Z:O12 | Timp3
| EARN-3070Z:O13 | Tp53
| EARN-3070Z:O14 | Tp53
| EARN-3070Z:O15 | Twist2
| EARN-3070Z:O16 | Twist2
| EARN-3070Z:O17 | Wnt5a
| EARN-3070Z:O18 | Wnt5a
| EARN-3070Z:O19 | Wnt9a
| EARN-3070Z:O20 | Wnt9a
| EARN-3070Z:O21 | SEC
| EARN-3070Z:O22 | SEC
| EARN-3070Z:O23 | DEC
| EARN-3070Z:O24 | DEC
| EARN-3070Z:P01 | Spock2
| EARN-3070Z:P02 | Spock2
| EARN-3070Z:P03 | Spry2
| EARN-3070Z:P04 | Spry2
| EARN-3070Z:P05 | Tfap2a
| EARN-3070Z:P06 | Tfap2a
| EARN-3070Z:P07 | Tfap2c
| EARN-3070Z:P08 | Tfap2c
| EARN-3070Z:P09 | Timp2
| EARN-3070Z:P10 | Timp2
| EARN-3070Z:P11 | Timp3
| EARN-3070Z:P12 | Timp3
| EARN-3070Z:P13 | Tp53
| EARN-3070Z:P14 | Tp53
| EARN-3070Z:P15 | Twist2
| EARN-3070Z:P16 | Twist2
| EARN-3070Z:P17 | Wnt5a
| EARN-3070Z:P18 | Wnt5a
| EARN-3070Z:P19 | Wnt9a
| EARN-3070Z:P20 | Wnt9a
| EARN-3070Z:P21 | SEC
| EARN-3070Z:P22 | SEC
| EARN-3070Z:P23 | DEC
| EARN-3070Z:P24 | DEC
| EARN-3080Z:A01 | Adk
| EARN-3080Z:A02 | Adk
| EARN-3080Z:A03 | Akap12
| EARN-3080Z:A04 | Akap12
| EARN-3080Z:A05 | Anapc5
| EARN-3080Z:A06 | Anapc5
| EARN-3080Z:A07 | Apaf1
| EARN-3080Z:A08 | Apaf1
| EARN-3080Z:A09 | Arnt
| EARN-3080Z:A10 | Arnt
| EARN-3080Z:A11 | Atf1
| EARN-3080Z:A12 | Atf1
| EARN-3080Z:A13 | Aurka
| EARN-3080Z:A14 | Aurka
| EARN-3080Z:A15 | Barhl1
| EARN-3080Z:A16 | Barhl1
| EARN-3080Z:A17 | Bcl2
| EARN-3080Z:A18 | Bcl2
| EARN-3080Z:A19 | Bin1
| EARN-3080Z:A20 | Bin1
| EARN-3080Z:A21 | Cacna1g
| EARN-3080Z:A22 | Cacna1g
| EARN-3080Z:A23 | Ccna1
| EARN-3080Z:A24 | Ccna1
| EARN-3080Z:B01 | Adk
| EARN-3080Z:B02 | Adk
| EARN-3080Z:B03 | Akap12
| EARN-3080Z:B04 | Akap12
| EARN-3080Z:B05 | Anapc5
| EARN-3080Z:B06 | Anapc5
| EARN-3080Z:B07 | Apaf1
| EARN-3080Z:B08 | Apaf1
| EARN-3080Z:B09 | Arnt
| EARN-3080Z:B10 | Arnt
| EARN-3080Z:B11 | Atf1
| EARN-3080Z:B12 | Atf1
| EARN-3080Z:B13 | Aurka
| EARN-3080Z:B14 | Aurka
| EARN-3080Z:B15 | Barhl1
| EARN-3080Z:B16 | Barhl1
| EARN-3080Z:B17 | Bcl2
| EARN-3080Z:B18 | Bcl2
| EARN-3080Z:B19 | Bin1
| EARN-3080Z:B20 | Bin1
| EARN-3080Z:B21 | Cacna1g
| EARN-3080Z:B22 | Cacna1g
| EARN-3080Z:B23 | Ccna1
| EARN-3080Z:B24 | Ccna1
| EARN-3080Z:C01 | Ccnd2
| EARN-3080Z:C02 | Ccnd2
| EARN-3080Z:C03 | Cdh1
| EARN-3080Z:C04 | Cdh1
| EARN-3080Z:C05 | Cdh8
| EARN-3080Z:C06 | Cdh8
| EARN-3080Z:C07 | Cdk5rap1
| EARN-3080Z:C08 | Cdk5rap1
| EARN-3080Z:C09 | Cdkn1b
| EARN-3080Z:C10 | Cdkn1b
| EARN-3080Z:C11 | Cdkn1c
| EARN-3080Z:C12 | Cdkn1c
| EARN-3080Z:C13 | Crebbp
| EARN-3080Z:C14 | Crebbp
| EARN-3080Z:C15 | Cxcr4
| EARN-3080Z:C16 | Cxcr4
| EARN-3080Z:C17 | Cyp1b1
| EARN-3080Z:C18 | Cyp1b1
| EARN-3080Z:C19 | Dapk1
| EARN-3080Z:C20 | Dapk1
| EARN-3080Z:C21 | Ddit3
| EARN-3080Z:C22 | Ddit3
| EARN-3080Z:C23 | Dnajc15
| EARN-3080Z:C24 | Dnajc15
| EARN-3080Z:D01 | Ccnd2
| EARN-3080Z:D02 | Ccnd2
| EARN-3080Z:D03 | Cdh1
| EARN-3080Z:D04 | Cdh1
| EARN-3080Z:D05 | Cdh8
| EARN-3080Z:D06 | Cdh8
| EARN-3080Z:D07 | Cdk5rap1
| EARN-3080Z:D08 | Cdk5rap1
| EARN-3080Z:D09 | Cdkn1b
| EARN-3080Z:D10 | Cdkn1b
| EARN-3080Z:D11 | Cdkn1c
| EARN-3080Z:D12 | Cdkn1c
| EARN-3080Z:D13 | Crebbp
| EARN-3080Z:D14 | Crebbp
| EARN-3080Z:D15 | Cxcr4
| EARN-3080Z:D16 | Cxcr4
| EARN-3080Z:D17 | Cyp1b1
| EARN-3080Z:D18 | Cyp1b1
| EARN-3080Z:D19 | Dapk1
| EARN-3080Z:D20 | Dapk1
| EARN-3080Z:D21 | Ddit3
| EARN-3080Z:D22 | Ddit3
| EARN-3080Z:D23 | Dnajc15
| EARN-3080Z:D24 | Dnajc15
| EARN-3080Z:E01 | Dpp4
| EARN-3080Z:E02 | Dpp4
| EARN-3080Z:E03 | Egfr
| EARN-3080Z:E04 | Egfr
| EARN-3080Z:E05 | Ercc5
| EARN-3080Z:E06 | Ercc5
| EARN-3080Z:E07 | Etv5
| EARN-3080Z:E08 | Etv5
| EARN-3080Z:E09 | Fanca
| EARN-3080Z:E10 | Fanca
| EARN-3080Z:E11 | Foxm1
| EARN-3080Z:E12 | Foxm1
| EARN-3080Z:E13 | Gdf15
| EARN-3080Z:E14 | Gdf15
| EARN-3080Z:E15 | Gnaq
| EARN-3080Z:E16 | Gnaq
| EARN-3080Z:E17 | Hdac2
| EARN-3080Z:E18 | Hdac2
| EARN-3080Z:E19 | Hras
| EARN-3080Z:E20 | Hras
| EARN-3080Z:E21 | Hs3st2
| EARN-3080Z:E22 | Hs3st2
| EARN-3080Z:E23 | Igfbp3
| EARN-3080Z:E24 | Igfbp3
| EARN-3080Z:F01 | Dpp4
| EARN-3080Z:F02 | Dpp4
| EARN-3080Z:F03 | Egfr
| EARN-3080Z:F04 | Egfr
| EARN-3080Z:F05 | Ercc5
| EARN-3080Z:F06 | Ercc5
| EARN-3080Z:F07 | Etv5
| EARN-3080Z:F08 | Etv5
| EARN-3080Z:F09 | Fanca
| EARN-3080Z:F10 | Fanca
| EARN-3080Z:F11 | Foxm1
| EARN-3080Z:F12 | Foxm1
| EARN-3080Z:F13 | Gdf15
| EARN-3080Z:F14 | Gdf15
| EARN-3080Z:F15 | Gnaq
| EARN-3080Z:F16 | Gnaq
| EARN-3080Z:F17 | Hdac2
| EARN-3080Z:F18 | Hdac2
| EARN-3080Z:F19 | Hras
| EARN-3080Z:F20 | Hras
| EARN-3080Z:F21 | Hs3st2
| EARN-3080Z:F22 | Hs3st2
| EARN-3080Z:F23 | Igfbp3
| EARN-3080Z:F24 | Igfbp3
| EARN-3080Z:G01 | Ikbkb
| EARN-3080Z:G02 | Ikbkb
| EARN-3080Z:G03 | Irf8
| EARN-3080Z:G04 | Irf8
| EARN-3080Z:G05 | Itgb5
| EARN-3080Z:G06 | Itgb5
| EARN-3080Z:G07 | Kit
| EARN-3080Z:G08 | Kit
| EARN-3080Z:G09 | Lrp2
| EARN-3080Z:G10 | Lrp2
| EARN-3080Z:G11 | Lrrc2
| EARN-3080Z:G12 | Lrrc2
| EARN-3080Z:G13 | Map2k4
| EARN-3080Z:G14 | Map2k4
| EARN-3080Z:G15 | Mapk14
| EARN-3080Z:G16 | Mapk14
| EARN-3080Z:G17 | Mcm3ap
| EARN-3080Z:G18 | Mcm3ap
| EARN-3080Z:G19 | Mlh1
| EARN-3080Z:G20 | Mlh1
| EARN-3080Z:G21 | Mme
| EARN-3080Z:G22 | Mme
| EARN-3080Z:G23 | Msh2
| EARN-3080Z:G24 | Msh2
| EARN-3080Z:H01 | Ikbkb
| EARN-3080Z:H02 | Ikbkb
| EARN-3080Z:H03 | Irf8
| EARN-3080Z:H04 | Irf8
| EARN-3080Z:H05 | Itgb5
| EARN-3080Z:H06 | Itgb5
| EARN-3080Z:H07 | Kit
| EARN-3080Z:H08 | Kit
| EARN-3080Z:H09 | Lrp2
| EARN-3080Z:H10 | Lrp2
| EARN-3080Z:H11 | Lrrc2
| EARN-3080Z:H12 | Lrrc2
| EARN-3080Z:H13 | Map2k4
| EARN-3080Z:H14 | Map2k4
| EARN-3080Z:H15 | Mapk14
| EARN-3080Z:H16 | Mapk14
| EARN-3080Z:H17 | Mcm3ap
| EARN-3080Z:H18 | Mcm3ap
| EARN-3080Z:H19 | Mlh1
| EARN-3080Z:H20 | Mlh1
| EARN-3080Z:H21 | Mme
| EARN-3080Z:H22 | Mme
| EARN-3080Z:H23 | Msh2
| EARN-3080Z:H24 | Msh2
| EARN-3080Z:I01 | Mtap
| EARN-3080Z:I02 | Mtap
| EARN-3080Z:I03 | Mtor
| EARN-3080Z:I04 | Mtor
| EARN-3080Z:I05 | Mycn
| EARN-3080Z:I06 | Mycn
| EARN-3080Z:I07 | Kat7
| EARN-3080Z:I08 | Kat7
| EARN-3080Z:I09 | Ncor2
| EARN-3080Z:I10 | Ncor2
| EARN-3080Z:I11 | Neurog1
| EARN-3080Z:I12 | Neurog1
| EARN-3080Z:I13 | Notch2
| EARN-3080Z:I14 | Notch2
| EARN-3080Z:I15 | Nov
| EARN-3080Z:I16 | Nov
| EARN-3080Z:I17 | Pdcd6ip
| EARN-3080Z:I18 | Pdcd6ip
| EARN-3080Z:I19 | Plcg1
| EARN-3080Z:I20 | Plcg1
| EARN-3080Z:I21 | Ppp1r12a
| EARN-3080Z:I22 | Ppp1r12a
| EARN-3080Z:I23 | Ppp1r3c
| EARN-3080Z:I24 | Ppp1r3c
| EARN-3080Z:J01 | Mtap
| EARN-3080Z:J02 | Mtap
| EARN-3080Z:J03 | Mtor
| EARN-3080Z:J04 | Mtor
| EARN-3080Z:J05 | Mycn
| EARN-3080Z:J06 | Mycn
| EARN-3080Z:J07 | Kat7
| EARN-3080Z:J08 | Kat7
| EARN-3080Z:J09 | Ncor2
| EARN-3080Z:J10 | Ncor2
| EARN-3080Z:J11 | Neurog1
| EARN-3080Z:J12 | Neurog1
| EARN-3080Z:J13 | Notch2
| EARN-3080Z:J14 | Notch2
| EARN-3080Z:J15 | Nov
| EARN-3080Z:J16 | Nov
| EARN-3080Z:J17 | Pdcd6ip
| EARN-3080Z:J18 | Pdcd6ip
| EARN-3080Z:J19 | Plcg1
| EARN-3080Z:J20 | Plcg1
| EARN-3080Z:J21 | Ppp1r12a
| EARN-3080Z:J22 | Ppp1r12a
| EARN-3080Z:J23 | Ppp1r3c
| EARN-3080Z:J24 | Ppp1r3c
| EARN-3080Z:K01 | Ppp2r4
| EARN-3080Z:K02 | Ppp2r4
| EARN-3080Z:K03 | Prdx2
| EARN-3080Z:K04 | Prdx2
| EARN-3080Z:K05 | Prkdc
| EARN-3080Z:K06 | Prkdc
| EARN-3080Z:K07 | Pten
| EARN-3080Z:K08 | Pten
| EARN-3080Z:K09 | Ptprg
| EARN-3080Z:K10 | Ptprg
| EARN-3080Z:K11 | Ptprj
| EARN-3080Z:K12 | Ptprj
| EARN-3080Z:K13 | Rab31
| EARN-3080Z:K14 | Rab31
| EARN-3080Z:K15 | Rab8a
| EARN-3080Z:K16 | Rab8a
| EARN-3080Z:K17 | Rasd2
| EARN-3080Z:K18 | Rasd2
| EARN-3080Z:K19 | Rassf1
| EARN-3080Z:K20 | Rassf1
| EARN-3080Z:K21 | Rock1
| EARN-3080Z:K22 | Rock1
| EARN-3080Z:K23 | Rock2
| EARN-3080Z:K24 | Rock2
| EARN-3080Z:L01 | Ppp2r4
| EARN-3080Z:L02 | Ppp2r4
| EARN-3080Z:L03 | Prdx2
| EARN-3080Z:L04 | Prdx2
| EARN-3080Z:L05 | Prkdc
| EARN-3080Z:L06 | Prkdc
| EARN-3080Z:L07 | Pten
| EARN-3080Z:L08 | Pten
| EARN-3080Z:L09 | Ptprg
| EARN-3080Z:L10 | Ptprg
| EARN-3080Z:L11 | Ptprj
| EARN-3080Z:L12 | Ptprj
| EARN-3080Z:L13 | Rab31
| EARN-3080Z:L14 | Rab31
| EARN-3080Z:L15 | Rab8a
| EARN-3080Z:L16 | Rab8a
| EARN-3080Z:L17 | Rasd2
| EARN-3080Z:L18 | Rasd2
| EARN-3080Z:L19 | Rassf1
| EARN-3080Z:L20 | Rassf1
| EARN-3080Z:L21 | Rock1
| EARN-3080Z:L22 | Rock1
| EARN-3080Z:L23 | Rock2
| EARN-3080Z:L24 | Rock2
| EARN-3080Z:M01 | Sf1
| EARN-3080Z:M02 | Sf1
| EARN-3080Z:M03 | Smarca4
| EARN-3080Z:M04 | Smarca4
| EARN-3080Z:M05 | Smarcc1
| EARN-3080Z:M06 | Smarcc1
| EARN-3080Z:M07 | Smc2
| EARN-3080Z:M08 | Smc2
| EARN-3080Z:M09 | Socs1
| EARN-3080Z:M10 | Socs1
| EARN-3080Z:M11 | Socs2
| EARN-3080Z:M12 | Socs2
| EARN-3080Z:M13 | Socs3
| EARN-3080Z:M14 | Socs3
| EARN-3080Z:M15 | Spry1
| EARN-3080Z:M16 | Spry1
| EARN-3080Z:M17 | Terf1
| EARN-3080Z:M18 | Terf1
| EARN-3080Z:M19 | Tert
| EARN-3080Z:M20 | Tert
| EARN-3080Z:M21 | Tgfb2
| EARN-3080Z:M22 | Tgfb2
| EARN-3080Z:M23 | Thbd
| EARN-3080Z:M24 | Thbd
| EARN-3080Z:N01 | Sf1
| EARN-3080Z:N02 | Sf1
| EARN-3080Z:N03 | Smarca4
| EARN-3080Z:N04 | Smarca4
| EARN-3080Z:N05 | Smarcc1
| EARN-3080Z:N06 | Smarcc1
| EARN-3080Z:N07 | Smc2
| EARN-3080Z:N08 | Smc2
| EARN-3080Z:N09 | Socs1
| EARN-3080Z:N10 | Socs1
| EARN-3080Z:N11 | Socs2
| EARN-3080Z:N12 | Socs2
| EARN-3080Z:N13 | Socs3
| EARN-3080Z:N14 | Socs3
| EARN-3080Z:N15 | Spry1
| EARN-3080Z:N16 | Spry1
| EARN-3080Z:N17 | Terf1
| EARN-3080Z:N18 | Terf1
| EARN-3080Z:N19 | Tert
| EARN-3080Z:N20 | Tert
| EARN-3080Z:N21 | Tgfb2
| EARN-3080Z:N22 | Tgfb2
| EARN-3080Z:N23 | Thbd
| EARN-3080Z:N24 | Thbd
| EARN-3080Z:O01 | Timp3
| EARN-3080Z:O02 | Timp3
| EARN-3080Z:O03 | Tnfrsf10b
| EARN-3080Z:O04 | Tnfrsf10b
| EARN-3080Z:O05 | Tp53bp1
| EARN-3080Z:O06 | Tp53bp1
| EARN-3080Z:O07 | Tpm1
| EARN-3080Z:O08 | Tpm1
| EARN-3080Z:O09 | Trim25
| EARN-3080Z:O10 | Trim25
| EARN-3080Z:O11 | Trim37
| EARN-3080Z:O12 | Trim37
| EARN-3080Z:O13 | Vegfa
| EARN-3080Z:O14 | Vegfa
| EARN-3080Z:O15 | Wnt5a
| EARN-3080Z:O16 | Wnt5a
| EARN-3080Z:O17 | Xpa
| EARN-3080Z:O18 | Xpa
| EARN-3080Z:O19 | Xrcc6
| EARN-3080Z:O20 | Xrcc6
| EARN-3080Z:O21 | SEC
| EARN-3080Z:O22 | SEC
| EARN-3080Z:O23 | DEC
| EARN-3080Z:O24 | DEC
| EARN-3080Z:P01 | Timp3
| EARN-3080Z:P02 | Timp3
| EARN-3080Z:P03 | Tnfrsf10b
| EARN-3080Z:P04 | Tnfrsf10b
| EARN-3080Z:P05 | Tp53bp1
| EARN-3080Z:P06 | Tp53bp1
| EARN-3080Z:P07 | Tpm1
| EARN-3080Z:P08 | Tpm1
| EARN-3080Z:P09 | Trim25
| EARN-3080Z:P10 | Trim25
| EARN-3080Z:P11 | Trim37
| EARN-3080Z:P12 | Trim37
| EARN-3080Z:P13 | Vegfa
| EARN-3080Z:P14 | Vegfa
| EARN-3080Z:P15 | Wnt5a
| EARN-3080Z:P16 | Wnt5a
| EARN-3080Z:P17 | Xpa
| EARN-3080Z:P18 | Xpa
| EARN-3080Z:P19 | Xrcc6
| EARN-3080Z:P20 | Xrcc6
| EARN-3080Z:P21 | SEC
| EARN-3080Z:P22 | SEC
| EARN-3080Z:P23 | DEC
| EARN-3080Z:P24 | DEC
| EARN-3510Z:A01 | Atf1
| EARN-3510Z:A02 | Atf1
| EARN-3510Z:A03 | Atf2
| EARN-3510Z:A04 | Atf2
| EARN-3510Z:A05 | Cdx2
| EARN-3510Z:A06 | Cdx2
| EARN-3510Z:A07 | Cebpa
| EARN-3510Z:A08 | Cebpa
| EARN-3510Z:A09 | Cebpb
| EARN-3510Z:A10 | Cebpb
| EARN-3510Z:A11 | Creb1
| EARN-3510Z:A12 | Creb1
| EARN-3510Z:A13 | Dlx3
| EARN-3510Z:A14 | Dlx3
| EARN-3510Z:A15 | Dmrt1
| EARN-3510Z:A16 | Dmrt1
| EARN-3510Z:A17 | E2f1
| EARN-3510Z:A18 | E2f1
| EARN-3510Z:A19 | Egfr
| EARN-3510Z:A20 | Egfr
| EARN-3510Z:A21 | Egr1
| EARN-3510Z:A22 | Egr1
| EARN-3510Z:A23 | Egr3
| EARN-3510Z:A24 | Egr3
| EARN-3510Z:B01 | Atf1
| EARN-3510Z:B02 | Atf1
| EARN-3510Z:B03 | Atf2
| EARN-3510Z:B04 | Atf2
| EARN-3510Z:B05 | Cdx2
| EARN-3510Z:B06 | Cdx2
| EARN-3510Z:B07 | Cebpa
| EARN-3510Z:B08 | Cebpa
| EARN-3510Z:B09 | Cebpb
| EARN-3510Z:B10 | Cebpb
| EARN-3510Z:B11 | Creb1
| EARN-3510Z:B12 | Creb1
| EARN-3510Z:B13 | Dlx3
| EARN-3510Z:B14 | Dlx3
| EARN-3510Z:B15 | Dmrt1
| EARN-3510Z:B16 | Dmrt1
| EARN-3510Z:B17 | E2f1
| EARN-3510Z:B18 | E2f1
| EARN-3510Z:B19 | Egfr
| EARN-3510Z:B20 | Egfr
| EARN-3510Z:B21 | Egr1
| EARN-3510Z:B22 | Egr1
| EARN-3510Z:B23 | Egr3
| EARN-3510Z:B24 | Egr3
| EARN-3510Z:C01 | Esr1
| EARN-3510Z:C02 | Esr1
| EARN-3510Z:C03 | Ezh2
| EARN-3510Z:C04 | Ezh2
| EARN-3510Z:C05 | Fos
| EARN-3510Z:C06 | Fos
| EARN-3510Z:C07 | Fosl1
| EARN-3510Z:C08 | Fosl1
| EARN-3510Z:C09 | Foxa1
| EARN-3510Z:C10 | Foxa1
| EARN-3510Z:C11 | Foxa2
| EARN-3510Z:C12 | Foxa2
| EARN-3510Z:C13 | Gata2
| EARN-3510Z:C14 | Gata2
| EARN-3510Z:C15 | Gata3
| EARN-3510Z:C16 | Gata3
| EARN-3510Z:C17 | Gata6
| EARN-3510Z:C18 | Gata6
| EARN-3510Z:C19 | Hand1
| EARN-3510Z:C20 | Hand1
| EARN-3510Z:C21 | Hand2
| EARN-3510Z:C22 | Hand2
| EARN-3510Z:C23 | Hdac1
| EARN-3510Z:C24 | Hdac1
| EARN-3510Z:D01 | Esr1
| EARN-3510Z:D02 | Esr1
| EARN-3510Z:D03 | Ezh2
| EARN-3510Z:D04 | Ezh2
| EARN-3510Z:D05 | Fos
| EARN-3510Z:D06 | Fos
| EARN-3510Z:D07 | Fosl1
| EARN-3510Z:D08 | Fosl1
| EARN-3510Z:D09 | Foxa1
| EARN-3510Z:D10 | Foxa1
| EARN-3510Z:D11 | Foxa2
| EARN-3510Z:D12 | Foxa2
| EARN-3510Z:D13 | Gata2
| EARN-3510Z:D14 | Gata2
| EARN-3510Z:D15 | Gata3
| EARN-3510Z:D16 | Gata3
| EARN-3510Z:D17 | Gata6
| EARN-3510Z:D18 | Gata6
| EARN-3510Z:D19 | Hand1
| EARN-3510Z:D20 | Hand1
| EARN-3510Z:D21 | Hand2
| EARN-3510Z:D22 | Hand2
| EARN-3510Z:D23 | Hdac1
| EARN-3510Z:D24 | Hdac1
| EARN-3510Z:E01 | Hif1a
| EARN-3510Z:E02 | Hif1a
| EARN-3510Z:E03 | Hnf1b
| EARN-3510Z:E04 | Hnf1b
| EARN-3510Z:E05 | Hoxa1
| EARN-3510Z:E06 | Hoxa1
| EARN-3510Z:E07 | Hoxa11
| EARN-3510Z:E08 | Hoxa11
| EARN-3510Z:E09 | Hoxa2
| EARN-3510Z:E10 | Hoxa2
| EARN-3510Z:E11 | Hoxa7
| EARN-3510Z:E12 | Hoxa7
| EARN-3510Z:E13 | Hoxb3
| EARN-3510Z:E14 | Hoxb3
| EARN-3510Z:E15 | Hoxc12
| EARN-3510Z:E16 | Hoxc12
| EARN-3510Z:E17 | Hoxc4
| EARN-3510Z:E18 | Hoxc4
| EARN-3510Z:E19 | Hoxc5
| EARN-3510Z:E20 | Hoxc5
| EARN-3510Z:E21 | Hoxd10
| EARN-3510Z:E22 | Hoxd10
| EARN-3510Z:E23 | Hoxd4
| EARN-3510Z:E24 | Hoxd4
| EARN-3510Z:F01 | Hif1a
| EARN-3510Z:F02 | Hif1a
| EARN-3510Z:F03 | Hnf1b
| EARN-3510Z:F04 | Hnf1b
| EARN-3510Z:F05 | Hoxa1
| EARN-3510Z:F06 | Hoxa1
| EARN-3510Z:F07 | Hoxa11
| EARN-3510Z:F08 | Hoxa11
| EARN-3510Z:F09 | Hoxa2
| EARN-3510Z:F10 | Hoxa2
| EARN-3510Z:F11 | Hoxa7
| EARN-3510Z:F12 | Hoxa7
| EARN-3510Z:F13 | Hoxb3
| EARN-3510Z:F14 | Hoxb3
| EARN-3510Z:F15 | Hoxc12
| EARN-3510Z:F16 | Hoxc12
| EARN-3510Z:F17 | Hoxc4
| EARN-3510Z:F18 | Hoxc4
| EARN-3510Z:F19 | Hoxc5
| EARN-3510Z:F20 | Hoxc5
| EARN-3510Z:F21 | Hoxd10
| EARN-3510Z:F22 | Hoxd10
| EARN-3510Z:F23 | Hoxd4
| EARN-3510Z:F24 | Hoxd4
| EARN-3510Z:G01 | Htr7
| EARN-3510Z:G02 | Htr7
| EARN-3510Z:G03 | Irx3
| EARN-3510Z:G04 | Irx3
| EARN-3510Z:G05 | Irx4
| EARN-3510Z:G06 | Irx4
| EARN-3510Z:G07 | Isl1
| EARN-3510Z:G08 | Isl1
| EARN-3510Z:G09 | Jun
| EARN-3510Z:G10 | Jun
| EARN-3510Z:G11 | Junb
| EARN-3510Z:G12 | Junb
| EARN-3510Z:G13 | Jund
| EARN-3510Z:G14 | Jund
| EARN-3510Z:G15 | Klf2
| EARN-3510Z:G16 | Klf2
| EARN-3510Z:G17 | Klf4
| EARN-3510Z:G18 | Klf4
| EARN-3510Z:G19 | Lbx1
| EARN-3510Z:G20 | Lbx1
| EARN-3510Z:G21 | Lif
| EARN-3510Z:G22 | Lif
| EARN-3510Z:G23 | Lin28a
| EARN-3510Z:G24 | Lin28a
| EARN-3510Z:H01 | Htr7
| EARN-3510Z:H02 | Htr7
| EARN-3510Z:H03 | Irx3
| EARN-3510Z:H04 | Irx3
| EARN-3510Z:H05 | Irx4
| EARN-3510Z:H06 | Irx4
| EARN-3510Z:H07 | Isl1
| EARN-3510Z:H08 | Isl1
| EARN-3510Z:H09 | Jun
| EARN-3510Z:H10 | Jun
| EARN-3510Z:H11 | Junb
| EARN-3510Z:H12 | Junb
| EARN-3510Z:H13 | Jund
| EARN-3510Z:H14 | Jund
| EARN-3510Z:H15 | Klf2
| EARN-3510Z:H16 | Klf2
| EARN-3510Z:H17 | Klf4
| EARN-3510Z:H18 | Klf4
| EARN-3510Z:H19 | Lbx1
| EARN-3510Z:H20 | Lbx1
| EARN-3510Z:H21 | Lif
| EARN-3510Z:H22 | Lif
| EARN-3510Z:H23 | Lin28a
| EARN-3510Z:H24 | Lin28a
| EARN-3510Z:I01 | Mafb
| EARN-3510Z:I02 | Mafb
| EARN-3510Z:I03 | Msx2
| EARN-3510Z:I04 | Msx2
| EARN-3510Z:I05 | Myc
| EARN-3510Z:I06 | Myc
| EARN-3510Z:I07 | Myod1
| EARN-3510Z:I08 | Myod1
| EARN-3510Z:I09 | Neurod1
| EARN-3510Z:I10 | Neurod1
| EARN-3510Z:I11 | Neurog1
| EARN-3510Z:I12 | Neurog1
| EARN-3510Z:I13 | Nfya
| EARN-3510Z:I14 | Nfya
| EARN-3510Z:I15 | Nkx2-5
| EARN-3510Z:I16 | Nkx2-5
| EARN-3510Z:I17 | Notch2
| EARN-3510Z:I18 | Notch2
| EARN-3510Z:I19 | Nr0b1
| EARN-3510Z:I20 | Nr0b1
| EARN-3510Z:I21 | Nr2f2
| EARN-3510Z:I22 | Nr2f2
| EARN-3510Z:I23 | Nr4a2
| EARN-3510Z:I24 | Nr4a2
| EARN-3510Z:J01 | Mafb
| EARN-3510Z:J02 | Mafb
| EARN-3510Z:J03 | Msx2
| EARN-3510Z:J04 | Msx2
| EARN-3510Z:J05 | Myc
| EARN-3510Z:J06 | Myc
| EARN-3510Z:J07 | Myod1
| EARN-3510Z:J08 | Myod1
| EARN-3510Z:J09 | Neurod1
| EARN-3510Z:J10 | Neurod1
| EARN-3510Z:J11 | Neurog1
| EARN-3510Z:J12 | Neurog1
| EARN-3510Z:J13 | Nfya
| EARN-3510Z:J14 | Nfya
| EARN-3510Z:J15 | Nkx2-5
| EARN-3510Z:J16 | Nkx2-5
| EARN-3510Z:J17 | Notch2
| EARN-3510Z:J18 | Notch2
| EARN-3510Z:J19 | Nr0b1
| EARN-3510Z:J20 | Nr0b1
| EARN-3510Z:J21 | Nr2f2
| EARN-3510Z:J22 | Nr2f2
| EARN-3510Z:J23 | Nr4a2
| EARN-3510Z:J24 | Nr4a2
| EARN-3510Z:K01 | Pax1
| EARN-3510Z:K02 | Pax1
| EARN-3510Z:K03 | Pax2
| EARN-3510Z:K04 | Pax2
| EARN-3510Z:K05 | Pax6
| EARN-3510Z:K06 | Pax6
| EARN-3510Z:K07 | Pcna
| EARN-3510Z:K08 | Pcna
| EARN-3510Z:K09 | Pitx2
| EARN-3510Z:K10 | Pitx2
| EARN-3510Z:K11 | Pitx3
| EARN-3510Z:K12 | Pitx3
| EARN-3510Z:K13 | Pou3f2
| EARN-3510Z:K14 | Pou3f2
| EARN-3510Z:K15 | Ppara
| EARN-3510Z:K16 | Ppara
| EARN-3510Z:K17 | Pparg
| EARN-3510Z:K18 | Pparg
| EARN-3510Z:K19 | Rela
| EARN-3510Z:K20 | Rela
| EARN-3510Z:K21 | Runx1
| EARN-3510Z:K22 | Runx1
| EARN-3510Z:K23 | Runx2
| EARN-3510Z:K24 | Runx2
| EARN-3510Z:L01 | Pax1
| EARN-3510Z:L02 | Pax1
| EARN-3510Z:L03 | Pax2
| EARN-3510Z:L04 | Pax2
| EARN-3510Z:L05 | Pax6
| EARN-3510Z:L06 | Pax6
| EARN-3510Z:L07 | Pcna
| EARN-3510Z:L08 | Pcna
| EARN-3510Z:L09 | Pitx2
| EARN-3510Z:L10 | Pitx2
| EARN-3510Z:L11 | Pitx3
| EARN-3510Z:L12 | Pitx3
| EARN-3510Z:L13 | Pou3f2
| EARN-3510Z:L14 | Pou3f2
| EARN-3510Z:L15 | Ppara
| EARN-3510Z:L16 | Ppara
| EARN-3510Z:L17 | Pparg
| EARN-3510Z:L18 | Pparg
| EARN-3510Z:L19 | Rela
| EARN-3510Z:L20 | Rela
| EARN-3510Z:L21 | Runx1
| EARN-3510Z:L22 | Runx1
| EARN-3510Z:L23 | Runx2
| EARN-3510Z:L24 | Runx2
| EARN-3510Z:M01 | Smad2
| EARN-3510Z:M02 | Smad2
| EARN-3510Z:M03 | Smad3
| EARN-3510Z:M04 | Smad3
| EARN-3510Z:M05 | Sox14
| EARN-3510Z:M06 | Sox14
| EARN-3510Z:M07 | Sox17
| EARN-3510Z:M08 | Sox17
| EARN-3510Z:M09 | Sox2
| EARN-3510Z:M10 | Sox2
| EARN-3510Z:M11 | Sp1
| EARN-3510Z:M12 | Sp1
| EARN-3510Z:M13 | Srf
| EARN-3510Z:M14 | Srf
| EARN-3510Z:M15 | Stat1
| EARN-3510Z:M16 | Stat1
| EARN-3510Z:M17 | Stat5a
| EARN-3510Z:M18 | Stat5a
| EARN-3510Z:M19 | Tbx21
| EARN-3510Z:M20 | Tbx21
| EARN-3510Z:M21 | Tbx5
| EARN-3510Z:M22 | Tbx5
| EARN-3510Z:M23 | Tcf7l1
| EARN-3510Z:M24 | Tcf7l1
| EARN-3510Z:N01 | Smad2
| EARN-3510Z:N02 | Smad2
| EARN-3510Z:N03 | Smad3
| EARN-3510Z:N04 | Smad3
| EARN-3510Z:N05 | Sox14
| EARN-3510Z:N06 | Sox14
| EARN-3510Z:N07 | Sox17
| EARN-3510Z:N08 | Sox17
| EARN-3510Z:N09 | Sox2
| EARN-3510Z:N10 | Sox2
| EARN-3510Z:N11 | Sp1
| EARN-3510Z:N12 | Sp1
| EARN-3510Z:N13 | Srf
| EARN-3510Z:N14 | Srf
| EARN-3510Z:N15 | Stat1
| EARN-3510Z:N16 | Stat1
| EARN-3510Z:N17 | Stat5a
| EARN-3510Z:N18 | Stat5a
| EARN-3510Z:N19 | Tbx21
| EARN-3510Z:N20 | Tbx21
| EARN-3510Z:N21 | Tbx5
| EARN-3510Z:N22 | Tbx5
| EARN-3510Z:N23 | Tcf7l1
| EARN-3510Z:N24 | Tcf7l1
| EARN-3510Z:O01 | Tert
| EARN-3510Z:O02 | Tert
| EARN-3510Z:O03 | Tp53
| EARN-3510Z:O04 | Tp53
| EARN-3510Z:O05 | Vdr
| EARN-3510Z:O06 | Vdr
| EARN-3510Z:O07 | Wt1
| EARN-3510Z:O08 | Wt1
| EARN-3510Z:O09 | Xpa
| EARN-3510Z:O10 | Xpa
| EARN-3510Z:O11 | Xpc
| EARN-3510Z:O12 | Xpc
| EARN-3510Z:O13 | Yy1
| EARN-3510Z:O14 | Yy1
| EARN-3510Z:O15 | Zfpm2
| EARN-3510Z:O16 | Zfpm2
| EARN-3510Z:O17 | Zic1
| EARN-3510Z:O18 | Zic1
| EARN-3510Z:O19 | Zic2
| EARN-3510Z:O20 | Zic2
| EARN-3510Z:O21 | SEC
| EARN-3510Z:O22 | SEC
| EARN-3510Z:O23 | DEC
| EARN-3510Z:O24 | DEC
| EARN-3510Z:P01 | Tert
| EARN-3510Z:P02 | Tert
| EARN-3510Z:P03 | Tp53
| EARN-3510Z:P04 | Tp53
| EARN-3510Z:P05 | Vdr
| EARN-3510Z:P06 | Vdr
| EARN-3510Z:P07 | Wt1
| EARN-3510Z:P08 | Wt1
| EARN-3510Z:P09 | Xpa
| EARN-3510Z:P10 | Xpa
| EARN-3510Z:P11 | Xpc
| EARN-3510Z:P12 | Xpc
| EARN-3510Z:P13 | Yy1
| EARN-3510Z:P14 | Yy1
| EARN-3510Z:P15 | Zfpm2
| EARN-3510Z:P16 | Zfpm2
| EARN-3510Z:P17 | Zic1
| EARN-3510Z:P18 | Zic1
| EARN-3510Z:P19 | Zic2
| EARN-3510Z:P20 | Zic2
| EARN-3510Z:P21 | SEC
| EARN-3510Z:P22 | SEC
| EARN-3510Z:P23 | DEC
| EARN-3510Z:P24 | DEC
| EARN-3520Z:A01 | Ada
| EARN-3520Z:A02 | Ada
| EARN-3520Z:A03 | Adam17
| EARN-3520Z:A04 | Adam17
| EARN-3520Z:A05 | Ap3b1
| EARN-3520Z:A06 | Ap3b1
| EARN-3520Z:A07 | Arnt
| EARN-3520Z:A08 | Arnt
| EARN-3520Z:A09 | Atf2
| EARN-3520Z:A10 | Atf2
| EARN-3520Z:A11 | Bad
| EARN-3520Z:A12 | Bad
| EARN-3520Z:A13 | Bcl2
| EARN-3520Z:A14 | Bcl2
| EARN-3520Z:A15 | Bcl3
| EARN-3520Z:A16 | Bcl3
| EARN-3520Z:A17 | Bcl6
| EARN-3520Z:A18 | Bcl6
| EARN-3520Z:A19 | Cadm1
| EARN-3520Z:A20 | Cadm1
| EARN-3520Z:A21 | Cblb
| EARN-3520Z:A22 | Cblb
| EARN-3520Z:A23 | Ccr10
| EARN-3520Z:A24 | Ccr10
| EARN-3520Z:B01 | Ada
| EARN-3520Z:B02 | Ada
| EARN-3520Z:B03 | Adam17
| EARN-3520Z:B04 | Adam17
| EARN-3520Z:B05 | Ap3b1
| EARN-3520Z:B06 | Ap3b1
| EARN-3520Z:B07 | Arnt
| EARN-3520Z:B08 | Arnt
| EARN-3520Z:B09 | Atf2
| EARN-3520Z:B10 | Atf2
| EARN-3520Z:B11 | Bad
| EARN-3520Z:B12 | Bad
| EARN-3520Z:B13 | Bcl2
| EARN-3520Z:B14 | Bcl2
| EARN-3520Z:B15 | Bcl3
| EARN-3520Z:B16 | Bcl3
| EARN-3520Z:B17 | Bcl6
| EARN-3520Z:B18 | Bcl6
| EARN-3520Z:B19 | Cadm1
| EARN-3520Z:B20 | Cadm1
| EARN-3520Z:B21 | Cblb
| EARN-3520Z:B22 | Cblb
| EARN-3520Z:B23 | Ccr10
| EARN-3520Z:B24 | Ccr10
| EARN-3520Z:C01 | Cd14
| EARN-3520Z:C02 | Cd14
| EARN-3520Z:C03 | Cd276
| EARN-3520Z:C04 | Cd276
| EARN-3520Z:C05 | Cd47
| EARN-3520Z:C06 | Cd47
| EARN-3520Z:C07 | Cebpb
| EARN-3520Z:C08 | Cebpb
| EARN-3520Z:C09 | Crebbp
| EARN-3520Z:C10 | Crebbp
| EARN-3520Z:C11 | Cx3cl1
| EARN-3520Z:C12 | Cx3cl1
| EARN-3520Z:C13 | Cxcl12
| EARN-3520Z:C14 | Cxcl12
| EARN-3520Z:C15 | Cxcl14
| EARN-3520Z:C16 | Cxcl14
| EARN-3520Z:C17 | Cxcr4
| EARN-3520Z:C18 | Cxcr4
| EARN-3520Z:C19 | Dpp4
| EARN-3520Z:C20 | Dpp4
| EARN-3520Z:C21 | Egr1
| EARN-3520Z:C22 | Egr1
| EARN-3520Z:C23 | Erbb2
| EARN-3520Z:C24 | Erbb2
| EARN-3520Z:D01 | Cd14
| EARN-3520Z:D02 | Cd14
| EARN-3520Z:D03 | Cd276
| EARN-3520Z:D04 | Cd276
| EARN-3520Z:D05 | Cd47
| EARN-3520Z:D06 | Cd47
| EARN-3520Z:D07 | Cebpb
| EARN-3520Z:D08 | Cebpb
| EARN-3520Z:D09 | Crebbp
| EARN-3520Z:D10 | Crebbp
| EARN-3520Z:D11 | Cx3cl1
| EARN-3520Z:D12 | Cx3cl1
| EARN-3520Z:D13 | Cxcl12
| EARN-3520Z:D14 | Cxcl12
| EARN-3520Z:D15 | Cxcl14
| EARN-3520Z:D16 | Cxcl14
| EARN-3520Z:D17 | Cxcr4
| EARN-3520Z:D18 | Cxcr4
| EARN-3520Z:D19 | Dpp4
| EARN-3520Z:D20 | Dpp4
| EARN-3520Z:D21 | Egr1
| EARN-3520Z:D22 | Egr1
| EARN-3520Z:D23 | Erbb2
| EARN-3520Z:D24 | Erbb2
| EARN-3520Z:E01 | F3
| EARN-3520Z:E02 | F3
| EARN-3520Z:E03 | F8
| EARN-3520Z:E04 | F8
| EARN-3520Z:E05 | Fadd
| EARN-3520Z:E06 | Fadd
| EARN-3520Z:E07 | Fn1
| EARN-3520Z:E08 | Fn1
| EARN-3520Z:E09 | Fos
| EARN-3520Z:E10 | Fos
| EARN-3520Z:E11 | Furin
| EARN-3520Z:E12 | Furin
| EARN-3520Z:E13 | Gadd45g
| EARN-3520Z:E14 | Gadd45g
| EARN-3520Z:E15 | Gata3
| EARN-3520Z:E16 | Gata3
| EARN-3520Z:E17 | Hif1a
| EARN-3520Z:E18 | Hif1a
| EARN-3520Z:E19 | Hmox1
| EARN-3520Z:E20 | Hmox1
| EARN-3520Z:E21 | Hsp90aa1
| EARN-3520Z:E22 | Hsp90aa1
| EARN-3520Z:E23 | Ik
| EARN-3520Z:E24 | Ik
| EARN-3520Z:F01 | F3
| EARN-3520Z:F02 | F3
| EARN-3520Z:F03 | F8
| EARN-3520Z:F04 | F8
| EARN-3520Z:F05 | Fadd
| EARN-3520Z:F06 | Fadd
| EARN-3520Z:F07 | Fn1
| EARN-3520Z:F08 | Fn1
| EARN-3520Z:F09 | Fos
| EARN-3520Z:F10 | Fos
| EARN-3520Z:F11 | Furin
| EARN-3520Z:F12 | Furin
| EARN-3520Z:F13 | Gadd45g
| EARN-3520Z:F14 | Gadd45g
| EARN-3520Z:F15 | Gata3
| EARN-3520Z:F16 | Gata3
| EARN-3520Z:F17 | Hif1a
| EARN-3520Z:F18 | Hif1a
| EARN-3520Z:F19 | Hmox1
| EARN-3520Z:F20 | Hmox1
| EARN-3520Z:F21 | Hsp90aa1
| EARN-3520Z:F22 | Hsp90aa1
| EARN-3520Z:F23 | Ik
| EARN-3520Z:F24 | Ik
| EARN-3520Z:G01 | Il10ra
| EARN-3520Z:G02 | Il10ra
| EARN-3520Z:G03 | Il11
| EARN-3520Z:G04 | Il11
| EARN-3520Z:G05 | Il13
| EARN-3520Z:G06 | Il13
| EARN-3520Z:G07 | Il17ra
| EARN-3520Z:G08 | Il17ra
| EARN-3520Z:G09 | Il1r1
| EARN-3520Z:G10 | Il1r1
| EARN-3520Z:G11 | Il1rap
| EARN-3520Z:G12 | Il1rap
| EARN-3520Z:G13 | Il3ra
| EARN-3520Z:G14 | Il3ra
| EARN-3520Z:G15 | Il4r
| EARN-3520Z:G16 | Il4r
| EARN-3520Z:G17 | Il6r
| EARN-3520Z:G18 | Il6r
| EARN-3520Z:G19 | Il7
| EARN-3520Z:G20 | Il7
| EARN-3520Z:G21 | Inha
| EARN-3520Z:G22 | Inha
| EARN-3520Z:G23 | Irf1
| EARN-3520Z:G24 | Irf1
| EARN-3520Z:H01 | Il10ra
| EARN-3520Z:H02 | Il10ra
| EARN-3520Z:H03 | Il11
| EARN-3520Z:H04 | Il11
| EARN-3520Z:H05 | Il13
| EARN-3520Z:H06 | Il13
| EARN-3520Z:H07 | Il17ra
| EARN-3520Z:H08 | Il17ra
| EARN-3520Z:H09 | Il1r1
| EARN-3520Z:H10 | Il1r1
| EARN-3520Z:H11 | Il1rap
| EARN-3520Z:H12 | Il1rap
| EARN-3520Z:H13 | Il3ra
| EARN-3520Z:H14 | Il3ra
| EARN-3520Z:H15 | Il4r
| EARN-3520Z:H16 | Il4r
| EARN-3520Z:H17 | Il6r
| EARN-3520Z:H18 | Il6r
| EARN-3520Z:H19 | Il7
| EARN-3520Z:H20 | Il7
| EARN-3520Z:H21 | Inha
| EARN-3520Z:H22 | Inha
| EARN-3520Z:H23 | Irf1
| EARN-3520Z:H24 | Irf1
| EARN-3520Z:I01 | Irf4
| EARN-3520Z:I02 | Irf4
| EARN-3520Z:I03 | Irf7
| EARN-3520Z:I04 | Irf7
| EARN-3520Z:I05 | Jun
| EARN-3520Z:I06 | Jun
| EARN-3520Z:I07 | Kitlg
| EARN-3520Z:I08 | Kitlg
| EARN-3520Z:I09 | Lif
| EARN-3520Z:I10 | Lif
| EARN-3520Z:I11 | Ltb
| EARN-3520Z:I12 | Ltb
| EARN-3520Z:I13 | Ltb4r
| EARN-3520Z:I14 | Ltb4r
| EARN-3520Z:I15 | Ltf
| EARN-3520Z:I16 | Ltf
| EARN-3520Z:I17 | Map3k7
| EARN-3520Z:I18 | Map3k7
| EARN-3520Z:I19 | Mapk1
| EARN-3520Z:I20 | Mapk1
| EARN-3520Z:I21 | Mapk14
| EARN-3520Z:I22 | Mapk14
| EARN-3520Z:I23 | Mif
| EARN-3520Z:I24 | Mif
| EARN-3520Z:J01 | Irf4
| EARN-3520Z:J02 | Irf4
| EARN-3520Z:J03 | Irf7
| EARN-3520Z:J04 | Irf7
| EARN-3520Z:J05 | Jun
| EARN-3520Z:J06 | Jun
| EARN-3520Z:J07 | Kitlg
| EARN-3520Z:J08 | Kitlg
| EARN-3520Z:J09 | Lif
| EARN-3520Z:J10 | Lif
| EARN-3520Z:J11 | Ltb
| EARN-3520Z:J12 | Ltb
| EARN-3520Z:J13 | Ltb4r
| EARN-3520Z:J14 | Ltb4r
| EARN-3520Z:J15 | Ltf
| EARN-3520Z:J16 | Ltf
| EARN-3520Z:J17 | Map3k7
| EARN-3520Z:J18 | Map3k7
| EARN-3520Z:J19 | Mapk1
| EARN-3520Z:J20 | Mapk1
| EARN-3520Z:J21 | Mapk14
| EARN-3520Z:J22 | Mapk14
| EARN-3520Z:J23 | Mif
| EARN-3520Z:J24 | Mif
| EARN-3520Z:K01 | Myd88
| EARN-3520Z:K02 | Myd88
| EARN-3520Z:K03 | Nck1
| EARN-3520Z:K04 | Nck1
| EARN-3520Z:K05 | Nfatc3
| EARN-3520Z:K06 | Nfatc3
| EARN-3520Z:K07 | Nfkbia
| EARN-3520Z:K08 | Nfkbia
| EARN-3520Z:K09 | Nfkbib
| EARN-3520Z:K10 | Nfkbib
| EARN-3520Z:K11 | Nr3c1
| EARN-3520Z:K12 | Nr3c1
| EARN-3520Z:K13 | Pawr
| EARN-3520Z:K14 | Pawr
| EARN-3520Z:K15 | Pax1
| EARN-3520Z:K16 | Pax1
| EARN-3520Z:K17 | Pdgfb
| EARN-3520Z:K18 | Pdgfb
| EARN-3520Z:K19 | Prdx2
| EARN-3520Z:K20 | Prdx2
| EARN-3520Z:K21 | Rac1
| EARN-3520Z:K22 | Rac1
| EARN-3520Z:K23 | Rara
| EARN-3520Z:K24 | Rara
| EARN-3520Z:L01 | Myd88
| EARN-3520Z:L02 | Myd88
| EARN-3520Z:L03 | Nck1
| EARN-3520Z:L04 | Nck1
| EARN-3520Z:L05 | Nfatc3
| EARN-3520Z:L06 | Nfatc3
| EARN-3520Z:L07 | Nfkbia
| EARN-3520Z:L08 | Nfkbia
| EARN-3520Z:L09 | Nfkbib
| EARN-3520Z:L10 | Nfkbib
| EARN-3520Z:L11 | Nr3c1
| EARN-3520Z:L12 | Nr3c1
| EARN-3520Z:L13 | Pawr
| EARN-3520Z:L14 | Pawr
| EARN-3520Z:L15 | Pax1
| EARN-3520Z:L16 | Pax1
| EARN-3520Z:L17 | Pdgfb
| EARN-3520Z:L18 | Pdgfb
| EARN-3520Z:L19 | Prdx2
| EARN-3520Z:L20 | Prdx2
| EARN-3520Z:L21 | Rac1
| EARN-3520Z:L22 | Rac1
| EARN-3520Z:L23 | Rara
| EARN-3520Z:L24 | Rara
| EARN-3520Z:M01 | Rela
| EARN-3520Z:M02 | Rela
| EARN-3520Z:M03 | Runx1
| EARN-3520Z:M04 | Runx1
| EARN-3520Z:M05 | Smad3
| EARN-3520Z:M06 | Smad3
| EARN-3520Z:M07 | Socs1
| EARN-3520Z:M08 | Socs1
| EARN-3520Z:M09 | Socs2
| EARN-3520Z:M10 | Socs2
| EARN-3520Z:M11 | Socs5
| EARN-3520Z:M12 | Socs5
| EARN-3520Z:M13 | Sod1
| EARN-3520Z:M14 | Sod1
| EARN-3520Z:M15 | Stat1
| EARN-3520Z:M16 | Stat1
| EARN-3520Z:M17 | Stat5a
| EARN-3520Z:M18 | Stat5a
| EARN-3520Z:M19 | Tbck
| EARN-3520Z:M20 | Tbck
| EARN-3520Z:M21 | Tgfb1
| EARN-3520Z:M22 | Tgfb1
| EARN-3520Z:M23 | Tgfb2
| EARN-3520Z:M24 | Tgfb2
| EARN-3520Z:N01 | Rela
| EARN-3520Z:N02 | Rela
| EARN-3520Z:N03 | Runx1
| EARN-3520Z:N04 | Runx1
| EARN-3520Z:N05 | Smad3
| EARN-3520Z:N06 | Smad3
| EARN-3520Z:N07 | Socs1
| EARN-3520Z:N08 | Socs1
| EARN-3520Z:N09 | Socs2
| EARN-3520Z:N10 | Socs2
| EARN-3520Z:N11 | Socs5
| EARN-3520Z:N12 | Socs5
| EARN-3520Z:N13 | Sod1
| EARN-3520Z:N14 | Sod1
| EARN-3520Z:N15 | Stat1
| EARN-3520Z:N16 | Stat1
| EARN-3520Z:N17 | Stat5a
| EARN-3520Z:N18 | Stat5a
| EARN-3520Z:N19 | Tbck
| EARN-3520Z:N20 | Tbck
| EARN-3520Z:N21 | Tgfb1
| EARN-3520Z:N22 | Tgfb1
| EARN-3520Z:N23 | Tgfb2
| EARN-3520Z:N24 | Tgfb2
| EARN-3520Z:O01 | Tnfrsf1b
| EARN-3520Z:O02 | Tnfrsf1b
| EARN-3520Z:O03 | Tnfrsf9
| EARN-3520Z:O04 | Tnfrsf9
| EARN-3520Z:O05 | Tnfsf11
| EARN-3520Z:O06 | Tnfsf11
| EARN-3520Z:O07 | Tollip
| EARN-3520Z:O08 | Tollip
| EARN-3520Z:O09 | Traf2
| EARN-3520Z:O10 | Traf2
| EARN-3520Z:O11 | Traf6
| EARN-3520Z:O12 | Traf6
| EARN-3520Z:O13 | Vegfa
| EARN-3520Z:O14 | Vegfa
| EARN-3520Z:O15 | Wwp1
| EARN-3520Z:O16 | Wwp1
| EARN-3520Z:O17 | Yars
| EARN-3520Z:O18 | Yars
| EARN-3520Z:O19 | Zfp287
| EARN-3520Z:O20 | Zfp287
| EARN-3520Z:O21 | SEC
| EARN-3520Z:O22 | SEC
| EARN-3520Z:O23 | DEC
| EARN-3520Z:O24 | DEC
| EARN-3520Z:P01 | Tnfrsf1b
| EARN-3520Z:P02 | Tnfrsf1b
| EARN-3520Z:P03 | Tnfrsf9
| EARN-3520Z:P04 | Tnfrsf9
| EARN-3520Z:P05 | Tnfsf11
| EARN-3520Z:P06 | Tnfsf11
| EARN-3520Z:P07 | Tollip
| EARN-3520Z:P08 | Tollip
| EARN-3520Z:P09 | Traf2
| EARN-3520Z:P10 | Traf2
| EARN-3520Z:P11 | Traf6
| EARN-3520Z:P12 | Traf6
| EARN-3520Z:P13 | Vegfa
| EARN-3520Z:P14 | Vegfa
| EARN-3520Z:P15 | Wwp1
| EARN-3520Z:P16 | Wwp1
| EARN-3520Z:P17 | Yars
| EARN-3520Z:P18 | Yars
| EARN-3520Z:P19 | Zfp287
| EARN-3520Z:P20 | Zfp287
| EARN-3520Z:P21 | SEC
| EARN-3520Z:P22 | SEC
| EARN-3520Z:P23 | DEC
| EARN-3520Z:P24 | DEC
| EARN-3550Z:A01 | Actr1b
| EARN-3550Z:A02 | Actr1b
| EARN-3550Z:A03 | Akt1
| EARN-3550Z:A04 | Akt1
| EARN-3550Z:A05 | Apaf1
| EARN-3550Z:A06 | Apaf1
| EARN-3550Z:A07 | Apba1
| EARN-3550Z:A08 | Apba1
| EARN-3550Z:A09 | Atm
| EARN-3550Z:A10 | Atm
| EARN-3550Z:A11 | Bcl2
| EARN-3550Z:A12 | Bcl2
| EARN-3550Z:A13 | Bcl2l1
| EARN-3550Z:A14 | Bcl2l1
| EARN-3550Z:A15 | Brca1
| EARN-3550Z:A16 | Brca1
| EARN-3550Z:A17 | Brca2
| EARN-3550Z:A18 | Brca2
| EARN-3550Z:A19 | Btg2
| EARN-3550Z:A20 | Btg2
| EARN-3550Z:A21 | Cadm1
| EARN-3550Z:A22 | Cadm1
| EARN-3550Z:A23 | Ccna1
| EARN-3550Z:A24 | Ccna1
| EARN-3550Z:B01 | Actr1b
| EARN-3550Z:B02 | Actr1b
| EARN-3550Z:B03 | Akt1
| EARN-3550Z:B04 | Akt1
| EARN-3550Z:B05 | Apaf1
| EARN-3550Z:B06 | Apaf1
| EARN-3550Z:B07 | Apba1
| EARN-3550Z:B08 | Apba1
| EARN-3550Z:B09 | Atm
| EARN-3550Z:B10 | Atm
| EARN-3550Z:B11 | Bcl2
| EARN-3550Z:B12 | Bcl2
| EARN-3550Z:B13 | Bcl2l1
| EARN-3550Z:B14 | Bcl2l1
| EARN-3550Z:B15 | Brca1
| EARN-3550Z:B16 | Brca1
| EARN-3550Z:B17 | Brca2
| EARN-3550Z:B18 | Brca2
| EARN-3550Z:B19 | Btg2
| EARN-3550Z:B20 | Btg2
| EARN-3550Z:B21 | Cadm1
| EARN-3550Z:B22 | Cadm1
| EARN-3550Z:B23 | Ccna1
| EARN-3550Z:B24 | Ccna1
| EARN-3550Z:C01 | Ccnd1
| EARN-3550Z:C02 | Ccnd1
| EARN-3550Z:C03 | Ccnd2
| EARN-3550Z:C04 | Ccnd2
| EARN-3550Z:C05 | Cdh1
| EARN-3550Z:C06 | Cdh1
| EARN-3550Z:C07 | Cdh13
| EARN-3550Z:C08 | Cdh13
| EARN-3550Z:C09 | Cdk2
| EARN-3550Z:C10 | Cdk2
| EARN-3550Z:C11 | Cdkn1a
| EARN-3550Z:C12 | Cdkn1a
| EARN-3550Z:C13 | Cdkn1b
| EARN-3550Z:C14 | Cdkn1b
| EARN-3550Z:C15 | Cdkn1c
| EARN-3550Z:C16 | Cdkn1c
| EARN-3550Z:C17 | Cdkn2b
| EARN-3550Z:C18 | Cdkn2b
| EARN-3550Z:C19 | Cdkn3
| EARN-3550Z:C20 | Cdkn3
| EARN-3550Z:C21 | Cdx2
| EARN-3550Z:C22 | Cdx2
| EARN-3550Z:C23 | Cyp1b1
| EARN-3550Z:C24 | Cyp1b1
| EARN-3550Z:D01 | Ccnd1
| EARN-3550Z:D02 | Ccnd1
| EARN-3550Z:D03 | Ccnd2
| EARN-3550Z:D04 | Ccnd2
| EARN-3550Z:D05 | Cdh1
| EARN-3550Z:D06 | Cdh1
| EARN-3550Z:D07 | Cdh13
| EARN-3550Z:D08 | Cdh13
| EARN-3550Z:D09 | Cdk2
| EARN-3550Z:D10 | Cdk2
| EARN-3550Z:D11 | Cdkn1a
| EARN-3550Z:D12 | Cdkn1a
| EARN-3550Z:D13 | Cdkn1b
| EARN-3550Z:D14 | Cdkn1b
| EARN-3550Z:D15 | Cdkn1c
| EARN-3550Z:D16 | Cdkn1c
| EARN-3550Z:D17 | Cdkn2b
| EARN-3550Z:D18 | Cdkn2b
| EARN-3550Z:D19 | Cdkn3
| EARN-3550Z:D20 | Cdkn3
| EARN-3550Z:D21 | Cdx2
| EARN-3550Z:D22 | Cdx2
| EARN-3550Z:D23 | Cyp1b1
| EARN-3550Z:D24 | Cyp1b1
| EARN-3550Z:E01 | Dapk1
| EARN-3550Z:E02 | Dapk1
| EARN-3550Z:E03 | Dkk3
| EARN-3550Z:E04 | Dkk3
| EARN-3550Z:E05 | Dlc1
| EARN-3550Z:E06 | Dlc1
| EARN-3550Z:E07 | Dnmt1
| EARN-3550Z:E08 | Dnmt1
| EARN-3550Z:E09 | E2f1
| EARN-3550Z:E10 | E2f1
| EARN-3550Z:E11 | Egfr
| EARN-3550Z:E12 | Egfr
| EARN-3550Z:E13 | Erbb2
| EARN-3550Z:E14 | Erbb2
| EARN-3550Z:E15 | Esr1
| EARN-3550Z:E16 | Esr1
| EARN-3550Z:E17 | Ezr
| EARN-3550Z:E18 | Ezr
| EARN-3550Z:E19 | Fos
| EARN-3550Z:E20 | Fos
| EARN-3550Z:E21 | Gadd45a
| EARN-3550Z:E22 | Gadd45a
| EARN-3550Z:E23 | Gata6
| EARN-3550Z:E24 | Gata6
| EARN-3550Z:F01 | Dapk1
| EARN-3550Z:F02 | Dapk1
| EARN-3550Z:F03 | Dkk3
| EARN-3550Z:F04 | Dkk3
| EARN-3550Z:F05 | Dlc1
| EARN-3550Z:F06 | Dlc1
| EARN-3550Z:F07 | Dnmt1
| EARN-3550Z:F08 | Dnmt1
| EARN-3550Z:F09 | E2f1
| EARN-3550Z:F10 | E2f1
| EARN-3550Z:F11 | Egfr
| EARN-3550Z:F12 | Egfr
| EARN-3550Z:F13 | Erbb2
| EARN-3550Z:F14 | Erbb2
| EARN-3550Z:F15 | Esr1
| EARN-3550Z:F16 | Esr1
| EARN-3550Z:F17 | Ezr
| EARN-3550Z:F18 | Ezr
| EARN-3550Z:F19 | Fos
| EARN-3550Z:F20 | Fos
| EARN-3550Z:F21 | Gadd45a
| EARN-3550Z:F22 | Gadd45a
| EARN-3550Z:F23 | Gata6
| EARN-3550Z:F24 | Gata6
| EARN-3550Z:G01 | Gstp1
| EARN-3550Z:G02 | Gstp1
| EARN-3550Z:G03 | Hic1
| EARN-3550Z:G04 | Hic1
| EARN-3550Z:G05 | Hoxa1
| EARN-3550Z:G06 | Hoxa1
| EARN-3550Z:G07 | Hras
| EARN-3550Z:G08 | Hras
| EARN-3550Z:G09 | Igf2
| EARN-3550Z:G10 | Igf2
| EARN-3550Z:G11 | Igf2r
| EARN-3550Z:G12 | Igf2r
| EARN-3550Z:G13 | Igfbp3
| EARN-3550Z:G14 | Igfbp3
| EARN-3550Z:G15 | Igfbp7
| EARN-3550Z:G16 | Igfbp7
| EARN-3550Z:G17 | Ing1
| EARN-3550Z:G18 | Ing1
| EARN-3550Z:G19 | Jun
| EARN-3550Z:G20 | Jun
| EARN-3550Z:G21 | Kit
| EARN-3550Z:G22 | Kit
| EARN-3550Z:G23 | Lrp12
| EARN-3550Z:G24 | Lrp12
| EARN-3550Z:H01 | Gstp1
| EARN-3550Z:H02 | Gstp1
| EARN-3550Z:H03 | Hic1
| EARN-3550Z:H04 | Hic1
| EARN-3550Z:H05 | Hoxa1
| EARN-3550Z:H06 | Hoxa1
| EARN-3550Z:H07 | Hras
| EARN-3550Z:H08 | Hras
| EARN-3550Z:H09 | Igf2
| EARN-3550Z:H10 | Igf2
| EARN-3550Z:H11 | Igf2r
| EARN-3550Z:H12 | Igf2r
| EARN-3550Z:H13 | Igfbp3
| EARN-3550Z:H14 | Igfbp3
| EARN-3550Z:H15 | Igfbp7
| EARN-3550Z:H16 | Igfbp7
| EARN-3550Z:H17 | Ing1
| EARN-3550Z:H18 | Ing1
| EARN-3550Z:H19 | Jun
| EARN-3550Z:H20 | Jun
| EARN-3550Z:H21 | Kit
| EARN-3550Z:H22 | Kit
| EARN-3550Z:H23 | Lrp12
| EARN-3550Z:H24 | Lrp12
| EARN-3550Z:I01 | Lrp1b
| EARN-3550Z:I02 | Lrp1b
| EARN-3550Z:I03 | Mapk1
| EARN-3550Z:I04 | Mapk1
| EARN-3550Z:I05 | Mdm2
| EARN-3550Z:I06 | Mdm2
| EARN-3550Z:I07 | Men1
| EARN-3550Z:I08 | Men1
| EARN-3550Z:I09 | Mlh1
| EARN-3550Z:I10 | Mlh1
| EARN-3550Z:I11 | Msh2
| EARN-3550Z:I12 | Msh2
| EARN-3550Z:I13 | Msx1
| EARN-3550Z:I14 | Msx1
| EARN-3550Z:I15 | Myc
| EARN-3550Z:I16 | Myc
| EARN-3550Z:I17 | Mycn
| EARN-3550Z:I18 | Mycn
| EARN-3550Z:I19 | Myod1
| EARN-3550Z:I20 | Myod1
| EARN-3550Z:I21 | Neurog1
| EARN-3550Z:I22 | Neurog1
| EARN-3550Z:I23 | Nf1
| EARN-3550Z:I24 | Nf1
| EARN-3550Z:J01 | Lrp1b
| EARN-3550Z:J02 | Lrp1b
| EARN-3550Z:J03 | Mapk1
| EARN-3550Z:J04 | Mapk1
| EARN-3550Z:J05 | Mdm2
| EARN-3550Z:J06 | Mdm2
| EARN-3550Z:J07 | Men1
| EARN-3550Z:J08 | Men1
| EARN-3550Z:J09 | Mlh1
| EARN-3550Z:J10 | Mlh1
| EARN-3550Z:J11 | Msh2
| EARN-3550Z:J12 | Msh2
| EARN-3550Z:J13 | Msx1
| EARN-3550Z:J14 | Msx1
| EARN-3550Z:J15 | Myc
| EARN-3550Z:J16 | Myc
| EARN-3550Z:J17 | Mycn
| EARN-3550Z:J18 | Mycn
| EARN-3550Z:J19 | Myod1
| EARN-3550Z:J20 | Myod1
| EARN-3550Z:J21 | Neurog1
| EARN-3550Z:J22 | Neurog1
| EARN-3550Z:J23 | Nf1
| EARN-3550Z:J24 | Nf1
| EARN-3550Z:K01 | Nf2
| EARN-3550Z:K02 | Nf2
| EARN-3550Z:K03 | Opcml
| EARN-3550Z:K04 | Opcml
| EARN-3550Z:K05 | Pafah1b1
| EARN-3550Z:K06 | Pafah1b1
| EARN-3550Z:K07 | Pcna
| EARN-3550Z:K08 | Pcna
| EARN-3550Z:K09 | Pik3c2a
| EARN-3550Z:K10 | Pik3c2a
| EARN-3550Z:K11 | Plagl1
| EARN-3550Z:K12 | Plagl1
| EARN-3550Z:K13 | Prdm2
| EARN-3550Z:K14 | Prdm2
| EARN-3550Z:K15 | Pten
| EARN-3550Z:K16 | Pten
| EARN-3550Z:K17 | Rassf1
| EARN-3550Z:K18 | Rassf1
| EARN-3550Z:K19 | Ret
| EARN-3550Z:K20 | Ret
| EARN-3550Z:K21 | Rprm
| EARN-3550Z:K22 | Rprm
| EARN-3550Z:K23 | Rrad
| EARN-3550Z:K24 | Rrad
| EARN-3550Z:L01 | Nf2
| EARN-3550Z:L02 | Nf2
| EARN-3550Z:L03 | Opcml
| EARN-3550Z:L04 | Opcml
| EARN-3550Z:L05 | Pafah1b1
| EARN-3550Z:L06 | Pafah1b1
| EARN-3550Z:L07 | Pcna
| EARN-3550Z:L08 | Pcna
| EARN-3550Z:L09 | Pik3c2a
| EARN-3550Z:L10 | Pik3c2a
| EARN-3550Z:L11 | Plagl1
| EARN-3550Z:L12 | Plagl1
| EARN-3550Z:L13 | Prdm2
| EARN-3550Z:L14 | Prdm2
| EARN-3550Z:L15 | Pten
| EARN-3550Z:L16 | Pten
| EARN-3550Z:L17 | Rassf1
| EARN-3550Z:L18 | Rassf1
| EARN-3550Z:L19 | Ret
| EARN-3550Z:L20 | Ret
| EARN-3550Z:L21 | Rprm
| EARN-3550Z:L22 | Rprm
| EARN-3550Z:L23 | Rrad
| EARN-3550Z:L24 | Rrad
| EARN-3550Z:M01 | Runx3
| EARN-3550Z:M02 | Runx3
| EARN-3550Z:M03 | Sfrp2
| EARN-3550Z:M04 | Sfrp2
| EARN-3550Z:M05 | Sfrp4
| EARN-3550Z:M06 | Sfrp4
| EARN-3550Z:M07 | Smad2
| EARN-3550Z:M08 | Smad2
| EARN-3550Z:M09 | Smarcb1
| EARN-3550Z:M10 | Smarcb1
| EARN-3550Z:M11 | Socs1
| EARN-3550Z:M12 | Socs1
| EARN-3550Z:M13 | Sst
| EARN-3550Z:M14 | Sst
| EARN-3550Z:M15 | Stk11
| EARN-3550Z:M16 | Stk11
| EARN-3550Z:M17 | Tert
| EARN-3550Z:M18 | Tert
| EARN-3550Z:M19 | Tgfb1
| EARN-3550Z:M20 | Tgfb1
| EARN-3550Z:M21 | Tgfbr1
| EARN-3550Z:M22 | Tgfbr1
| EARN-3550Z:M23 | Tgfbr2
| EARN-3550Z:M24 | Tgfbr2
| EARN-3550Z:N01 | Runx3
| EARN-3550Z:N02 | Runx3
| EARN-3550Z:N03 | Sfrp2
| EARN-3550Z:N04 | Sfrp2
| EARN-3550Z:N05 | Sfrp4
| EARN-3550Z:N06 | Sfrp4
| EARN-3550Z:N07 | Smad2
| EARN-3550Z:N08 | Smad2
| EARN-3550Z:N09 | Smarcb1
| EARN-3550Z:N10 | Smarcb1
| EARN-3550Z:N11 | Socs1
| EARN-3550Z:N12 | Socs1
| EARN-3550Z:N13 | Sst
| EARN-3550Z:N14 | Sst
| EARN-3550Z:N15 | Stk11
| EARN-3550Z:N16 | Stk11
| EARN-3550Z:N17 | Tert
| EARN-3550Z:N18 | Tert
| EARN-3550Z:N19 | Tgfb1
| EARN-3550Z:N20 | Tgfb1
| EARN-3550Z:N21 | Tgfbr1
| EARN-3550Z:N22 | Tgfbr1
| EARN-3550Z:N23 | Tgfbr2
| EARN-3550Z:N24 | Tgfbr2
| EARN-3550Z:O01 | Timp3
| EARN-3550Z:O02 | Timp3
| EARN-3550Z:O03 | Tp53
| EARN-3550Z:O04 | Tp53
| EARN-3550Z:O05 | Tsc2
| EARN-3550Z:O06 | Tsc2
| EARN-3550Z:O07 | Uchl1
| EARN-3550Z:O08 | Uchl1
| EARN-3550Z:O09 | Vegfa
| EARN-3550Z:O10 | Vegfa
| EARN-3550Z:O11 | Vhl
| EARN-3550Z:O12 | Vhl
| EARN-3550Z:O13 | Wif1
| EARN-3550Z:O14 | Wif1
| EARN-3550Z:O15 | Wt1
| EARN-3550Z:O16 | Wt1
| EARN-3550Z:O17 | Wwox
| EARN-3550Z:O18 | Wwox
| EARN-3550Z:O19 | Xrcc1
| EARN-3550Z:O20 | Xrcc1
| EARN-3550Z:O21 | SEC
| EARN-3550Z:O22 | SEC
| EARN-3550Z:O23 | DEC
| EARN-3550Z:O24 | DEC
| EARN-3550Z:P01 | Timp3
| EARN-3550Z:P02 | Timp3
| EARN-3550Z:P03 | Tp53
| EARN-3550Z:P04 | Tp53
| EARN-3550Z:P05 | Tsc2
| EARN-3550Z:P06 | Tsc2
| EARN-3550Z:P07 | Uchl1
| EARN-3550Z:P08 | Uchl1
| EARN-3550Z:P09 | Vegfa
| EARN-3550Z:P10 | Vegfa
| EARN-3550Z:P11 | Vhl
| EARN-3550Z:P12 | Vhl
| EARN-3550Z:P13 | Wif1
| EARN-3550Z:P14 | Wif1
| EARN-3550Z:P15 | Wt1
| EARN-3550Z:P16 | Wt1
| EARN-3550Z:P17 | Wwox
| EARN-3550Z:P18 | Wwox
| EARN-3550Z:P19 | Xrcc1
| EARN-3550Z:P20 | Xrcc1
| EARN-3550Z:P21 | SEC
| EARN-3550Z:P22 | SEC
| EARN-3550Z:P23 | DEC
| EARN-3550Z:P24 | DEC
| EARN-3560Z:A01 | Adnp2
| EARN-3560Z:A02 | Adnp2
| EARN-3560Z:A03 | Alx1
| EARN-3560Z:A04 | Alx1
| EARN-3560Z:A05 | Alx4
| EARN-3560Z:A06 | Alx4
| EARN-3560Z:A07 | Arx
| EARN-3560Z:A08 | Arx
| EARN-3560Z:A09 | Barhl1
| EARN-3560Z:A10 | Barhl1
| EARN-3560Z:A11 | Barhl2
| EARN-3560Z:A12 | Barhl2
| EARN-3560Z:A13 | Barx1
| EARN-3560Z:A14 | Barx1
| EARN-3560Z:A15 | Cdx2
| EARN-3560Z:A16 | Cdx2
| EARN-3560Z:A17 | Dbx1
| EARN-3560Z:A18 | Dbx1
| EARN-3560Z:A19 | Dlx3
| EARN-3560Z:A20 | Dlx3
| EARN-3560Z:A21 | Dlx4
| EARN-3560Z:A22 | Dlx4
| EARN-3560Z:A23 | Dlx5
| EARN-3560Z:A24 | Dlx5
| EARN-3560Z:B01 | Adnp2
| EARN-3560Z:B02 | Adnp2
| EARN-3560Z:B03 | Alx1
| EARN-3560Z:B04 | Alx1
| EARN-3560Z:B05 | Alx4
| EARN-3560Z:B06 | Alx4
| EARN-3560Z:B07 | Arx
| EARN-3560Z:B08 | Arx
| EARN-3560Z:B09 | Barhl1
| EARN-3560Z:B10 | Barhl1
| EARN-3560Z:B11 | Barhl2
| EARN-3560Z:B12 | Barhl2
| EARN-3560Z:B13 | Barx1
| EARN-3560Z:B14 | Barx1
| EARN-3560Z:B15 | Cdx2
| EARN-3560Z:B16 | Cdx2
| EARN-3560Z:B17 | Dbx1
| EARN-3560Z:B18 | Dbx1
| EARN-3560Z:B19 | Dlx3
| EARN-3560Z:B20 | Dlx3
| EARN-3560Z:B21 | Dlx4
| EARN-3560Z:B22 | Dlx4
| EARN-3560Z:B23 | Dlx5
| EARN-3560Z:B24 | Dlx5
| EARN-3560Z:C01 | Emx2
| EARN-3560Z:C02 | Emx2
| EARN-3560Z:C03 | Hhex
| EARN-3560Z:C04 | Hhex
| EARN-3560Z:C05 | Hlx
| EARN-3560Z:C06 | Hlx
| EARN-3560Z:C07 | Hmx1
| EARN-3560Z:C08 | Hmx1
| EARN-3560Z:C09 | Hmx3
| EARN-3560Z:C10 | Hmx3
| EARN-3560Z:C11 | Hnf1b
| EARN-3560Z:C12 | Hnf1b
| EARN-3560Z:C13 | Hopx
| EARN-3560Z:C14 | Hopx
| EARN-3560Z:C15 | Hoxa1
| EARN-3560Z:C16 | Hoxa1
| EARN-3560Z:C17 | Hoxa11
| EARN-3560Z:C18 | Hoxa11
| EARN-3560Z:C19 | Hoxa2
| EARN-3560Z:C20 | Hoxa2
| EARN-3560Z:C21 | Hoxa7
| EARN-3560Z:C22 | Hoxa7
| EARN-3560Z:C23 | Hoxb3
| EARN-3560Z:C24 | Hoxb3
| EARN-3560Z:D01 | Emx2
| EARN-3560Z:D02 | Emx2
| EARN-3560Z:D03 | Hhex
| EARN-3560Z:D04 | Hhex
| EARN-3560Z:D05 | Hlx
| EARN-3560Z:D06 | Hlx
| EARN-3560Z:D07 | Hmx1
| EARN-3560Z:D08 | Hmx1
| EARN-3560Z:D09 | Hmx3
| EARN-3560Z:D10 | Hmx3
| EARN-3560Z:D11 | Hnf1b
| EARN-3560Z:D12 | Hnf1b
| EARN-3560Z:D13 | Hopx
| EARN-3560Z:D14 | Hopx
| EARN-3560Z:D15 | Hoxa1
| EARN-3560Z:D16 | Hoxa1
| EARN-3560Z:D17 | Hoxa11
| EARN-3560Z:D18 | Hoxa11
| EARN-3560Z:D19 | Hoxa2
| EARN-3560Z:D20 | Hoxa2
| EARN-3560Z:D21 | Hoxa7
| EARN-3560Z:D22 | Hoxa7
| EARN-3560Z:D23 | Hoxb3
| EARN-3560Z:D24 | Hoxb3
| EARN-3560Z:E01 | Hoxb4
| EARN-3560Z:E02 | Hoxb4
| EARN-3560Z:E03 | Hoxb7
| EARN-3560Z:E04 | Hoxb7
| EARN-3560Z:E05 | Hoxb9
| EARN-3560Z:E06 | Hoxb9
| EARN-3560Z:E07 | Hoxc12
| EARN-3560Z:E08 | Hoxc12
| EARN-3560Z:E09 | Hoxc4
| EARN-3560Z:E10 | Hoxc4
| EARN-3560Z:E11 | Hoxc5
| EARN-3560Z:E12 | Hoxc5
| EARN-3560Z:E13 | Hoxd10
| EARN-3560Z:E14 | Hoxd10
| EARN-3560Z:E15 | Hoxd4
| EARN-3560Z:E16 | Hoxd4
| EARN-3560Z:E17 | Irx2
| EARN-3560Z:E18 | Irx2
| EARN-3560Z:E19 | Irx3
| EARN-3560Z:E20 | Irx3
| EARN-3560Z:E21 | Irx4
| EARN-3560Z:E22 | Irx4
| EARN-3560Z:E23 | Irx6
| EARN-3560Z:E24 | Irx6
| EARN-3560Z:F01 | Hoxb4
| EARN-3560Z:F02 | Hoxb4
| EARN-3560Z:F03 | Hoxb7
| EARN-3560Z:F04 | Hoxb7
| EARN-3560Z:F05 | Hoxb9
| EARN-3560Z:F06 | Hoxb9
| EARN-3560Z:F07 | Hoxc12
| EARN-3560Z:F08 | Hoxc12
| EARN-3560Z:F09 | Hoxc4
| EARN-3560Z:F10 | Hoxc4
| EARN-3560Z:F11 | Hoxc5
| EARN-3560Z:F12 | Hoxc5
| EARN-3560Z:F13 | Hoxd10
| EARN-3560Z:F14 | Hoxd10
| EARN-3560Z:F15 | Hoxd4
| EARN-3560Z:F16 | Hoxd4
| EARN-3560Z:F17 | Irx2
| EARN-3560Z:F18 | Irx2
| EARN-3560Z:F19 | Irx3
| EARN-3560Z:F20 | Irx3
| EARN-3560Z:F21 | Irx4
| EARN-3560Z:F22 | Irx4
| EARN-3560Z:F23 | Irx6
| EARN-3560Z:F24 | Irx6
| EARN-3560Z:G01 | Isl1
| EARN-3560Z:G02 | Isl1
| EARN-3560Z:G03 | Isl2
| EARN-3560Z:G04 | Isl2
| EARN-3560Z:G05 | Lbx1
| EARN-3560Z:G06 | Lbx1
| EARN-3560Z:G07 | Lbx2
| EARN-3560Z:G08 | Lbx2
| EARN-3560Z:G09 | Lhx1
| EARN-3560Z:G10 | Lhx1
| EARN-3560Z:G11 | Lhx2
| EARN-3560Z:G12 | Lhx2
| EARN-3560Z:G13 | Lhx5
| EARN-3560Z:G14 | Lhx5
| EARN-3560Z:G15 | Lhx6
| EARN-3560Z:G16 | Lhx6
| EARN-3560Z:G17 | Lhx8
| EARN-3560Z:G18 | Lhx8
| EARN-3560Z:G19 | Lmx1a
| EARN-3560Z:G20 | Lmx1a
| EARN-3560Z:G21 | Meis1
| EARN-3560Z:G22 | Meis1
| EARN-3560Z:G23 | Meis2
| EARN-3560Z:G24 | Meis2
| EARN-3560Z:H01 | Isl1
| EARN-3560Z:H02 | Isl1
| EARN-3560Z:H03 | Isl2
| EARN-3560Z:H04 | Isl2
| EARN-3560Z:H05 | Lbx1
| EARN-3560Z:H06 | Lbx1
| EARN-3560Z:H07 | Lbx2
| EARN-3560Z:H08 | Lbx2
| EARN-3560Z:H09 | Lhx1
| EARN-3560Z:H10 | Lhx1
| EARN-3560Z:H11 | Lhx2
| EARN-3560Z:H12 | Lhx2
| EARN-3560Z:H13 | Lhx5
| EARN-3560Z:H14 | Lhx5
| EARN-3560Z:H15 | Lhx6
| EARN-3560Z:H16 | Lhx6
| EARN-3560Z:H17 | Lhx8
| EARN-3560Z:H18 | Lhx8
| EARN-3560Z:H19 | Lmx1a
| EARN-3560Z:H20 | Lmx1a
| EARN-3560Z:H21 | Meis1
| EARN-3560Z:H22 | Meis1
| EARN-3560Z:H23 | Meis2
| EARN-3560Z:H24 | Meis2
| EARN-3560Z:I01 | Meis3
| EARN-3560Z:I02 | Meis3
| EARN-3560Z:I03 | Mixl1
| EARN-3560Z:I04 | Mixl1
| EARN-3560Z:I05 | Msx1
| EARN-3560Z:I06 | Msx1
| EARN-3560Z:I07 | Msx2
| EARN-3560Z:I08 | Msx2
| EARN-3560Z:I09 | Nkx2-1
| EARN-3560Z:I10 | Nkx2-1
| EARN-3560Z:I11 | Nkx2-8
| EARN-3560Z:I12 | Nkx2-8
| EARN-3560Z:I13 | Nkx3-1
| EARN-3560Z:I14 | Nkx3-1
| EARN-3560Z:I15 | Nkx6-1
| EARN-3560Z:I16 | Nkx6-1
| EARN-3560Z:I17 | Nkx6-2
| EARN-3560Z:I18 | Nkx6-2
| EARN-3560Z:I19 | Onecut1
| EARN-3560Z:I20 | Onecut1
| EARN-3560Z:I21 | Otx1
| EARN-3560Z:I22 | Otx1
| EARN-3560Z:I23 | Pbx1
| EARN-3560Z:I24 | Pbx1
| EARN-3560Z:J01 | Meis3
| EARN-3560Z:J02 | Meis3
| EARN-3560Z:J03 | Mixl1
| EARN-3560Z:J04 | Mixl1
| EARN-3560Z:J05 | Msx1
| EARN-3560Z:J06 | Msx1
| EARN-3560Z:J07 | Msx2
| EARN-3560Z:J08 | Msx2
| EARN-3560Z:J09 | Nkx2-1
| EARN-3560Z:J10 | Nkx2-1
| EARN-3560Z:J11 | Nkx2-8
| EARN-3560Z:J12 | Nkx2-8
| EARN-3560Z:J13 | Nkx3-1
| EARN-3560Z:J14 | Nkx3-1
| EARN-3560Z:J15 | Nkx6-1
| EARN-3560Z:J16 | Nkx6-1
| EARN-3560Z:J17 | Nkx6-2
| EARN-3560Z:J18 | Nkx6-2
| EARN-3560Z:J19 | Onecut1
| EARN-3560Z:J20 | Onecut1
| EARN-3560Z:J21 | Otx1
| EARN-3560Z:J22 | Otx1
| EARN-3560Z:J23 | Pbx1
| EARN-3560Z:J24 | Pbx1
| EARN-3560Z:K01 | Pbx2
| EARN-3560Z:K02 | Pbx2
| EARN-3560Z:K03 | Pbx3
| EARN-3560Z:K04 | Pbx3
| EARN-3560Z:K05 | Pbx4
| EARN-3560Z:K06 | Pbx4
| EARN-3560Z:K07 | Phox2a
| EARN-3560Z:K08 | Phox2a
| EARN-3560Z:K09 | Phtf2
| EARN-3560Z:K10 | Phtf2
| EARN-3560Z:K11 | Pitx1
| EARN-3560Z:K12 | Pitx1
| EARN-3560Z:K13 | Pitx2
| EARN-3560Z:K14 | Pitx2
| EARN-3560Z:K15 | Pitx3
| EARN-3560Z:K16 | Pitx3
| EARN-3560Z:K17 | Pou3f1
| EARN-3560Z:K18 | Pou3f1
| EARN-3560Z:K19 | Pou3f2
| EARN-3560Z:K20 | Pou3f2
| EARN-3560Z:K21 | Pou3f3
| EARN-3560Z:K22 | Pou3f3
| EARN-3560Z:K23 | Prox1
| EARN-3560Z:K24 | Prox1
| EARN-3560Z:L01 | Pbx2
| EARN-3560Z:L02 | Pbx2
| EARN-3560Z:L03 | Pbx3
| EARN-3560Z:L04 | Pbx3
| EARN-3560Z:L05 | Pbx4
| EARN-3560Z:L06 | Pbx4
| EARN-3560Z:L07 | Phox2a
| EARN-3560Z:L08 | Phox2a
| EARN-3560Z:L09 | Phtf2
| EARN-3560Z:L10 | Phtf2
| EARN-3560Z:L11 | Pitx1
| EARN-3560Z:L12 | Pitx1
| EARN-3560Z:L13 | Pitx2
| EARN-3560Z:L14 | Pitx2
| EARN-3560Z:L15 | Pitx3
| EARN-3560Z:L16 | Pitx3
| EARN-3560Z:L17 | Pou3f1
| EARN-3560Z:L18 | Pou3f1
| EARN-3560Z:L19 | Pou3f2
| EARN-3560Z:L20 | Pou3f2
| EARN-3560Z:L21 | Pou3f3
| EARN-3560Z:L22 | Pou3f3
| EARN-3560Z:L23 | Prox1
| EARN-3560Z:L24 | Prox1
| EARN-3560Z:M01 | Prrx1
| EARN-3560Z:M02 | Prrx1
| EARN-3560Z:M03 | Prrx2
| EARN-3560Z:M04 | Prrx2
| EARN-3560Z:M05 | Drgx
| EARN-3560Z:M06 | Drgx
| EARN-3560Z:M07 | Rax
| EARN-3560Z:M08 | Rax
| EARN-3560Z:M09 | Satb1
| EARN-3560Z:M10 | Satb1
| EARN-3560Z:M11 | Shox2
| EARN-3560Z:M12 | Shox2
| EARN-3560Z:M13 | Sirt2
| EARN-3560Z:M14 | Sirt2
| EARN-3560Z:M15 | Sirt3
| EARN-3560Z:M16 | Sirt3
| EARN-3560Z:M17 | Sirt5
| EARN-3560Z:M18 | Sirt5
| EARN-3560Z:M19 | Sirt7
| EARN-3560Z:M20 | Sirt7
| EARN-3560Z:M21 | Six1
| EARN-3560Z:M22 | Six1
| EARN-3560Z:M23 | Six3
| EARN-3560Z:M24 | Six3
| EARN-3560Z:N01 | Prrx1
| EARN-3560Z:N02 | Prrx1
| EARN-3560Z:N03 | Prrx2
| EARN-3560Z:N04 | Prrx2
| EARN-3560Z:N05 | Drgx
| EARN-3560Z:N06 | Drgx
| EARN-3560Z:N07 | Rax
| EARN-3560Z:N08 | Rax
| EARN-3560Z:N09 | Satb1
| EARN-3560Z:N10 | Satb1
| EARN-3560Z:N11 | Shox2
| EARN-3560Z:N12 | Shox2
| EARN-3560Z:N13 | Sirt2
| EARN-3560Z:N14 | Sirt2
| EARN-3560Z:N15 | Sirt3
| EARN-3560Z:N16 | Sirt3
| EARN-3560Z:N17 | Sirt5
| EARN-3560Z:N18 | Sirt5
| EARN-3560Z:N19 | Sirt7
| EARN-3560Z:N20 | Sirt7
| EARN-3560Z:N21 | Six1
| EARN-3560Z:N22 | Six1
| EARN-3560Z:N23 | Six3
| EARN-3560Z:N24 | Six3
| EARN-3560Z:O01 | Six4
| EARN-3560Z:O02 | Six4
| EARN-3560Z:O03 | Six6
| EARN-3560Z:O04 | Six6
| EARN-3560Z:O05 | Tgif1
| EARN-3560Z:O06 | Tgif1
| EARN-3560Z:O07 | Tshz3
| EARN-3560Z:O08 | Tshz3
| EARN-3560Z:O09 | Uncx
| EARN-3560Z:O10 | Uncx
| EARN-3560Z:O11 | Vax1
| EARN-3560Z:O12 | Vax1
| EARN-3560Z:O13 | Vax2
| EARN-3560Z:O14 | Vax2
| EARN-3560Z:O15 | Vsx1
| EARN-3560Z:O16 | Vsx1
| EARN-3560Z:O17 | Zeb2
| EARN-3560Z:O18 | Zeb2
| EARN-3560Z:O19 | Zfhx2
| EARN-3560Z:O20 | Zfhx2
| EARN-3560Z:O21 | SEC
| EARN-3560Z:O22 | SEC
| EARN-3560Z:O23 | DEC
| EARN-3560Z:O24 | DEC
| EARN-3560Z:P01 | Six4
| EARN-3560Z:P02 | Six4
| EARN-3560Z:P03 | Six6
| EARN-3560Z:P04 | Six6
| EARN-3560Z:P05 | Tgif1
| EARN-3560Z:P06 | Tgif1
| EARN-3560Z:P07 | Tshz3
| EARN-3560Z:P08 | Tshz3
| EARN-3560Z:P09 | Uncx
| EARN-3560Z:P10 | Uncx
| EARN-3560Z:P11 | Vax1
| EARN-3560Z:P12 | Vax1
| EARN-3560Z:P13 | Vax2
| EARN-3560Z:P14 | Vax2
| EARN-3560Z:P15 | Vsx1
| EARN-3560Z:P16 | Vsx1
| EARN-3560Z:P17 | Zeb2
| EARN-3560Z:P18 | Zeb2
| EARN-3560Z:P19 | Zfhx2
| EARN-3560Z:P20 | Zfhx2
| EARN-3560Z:P21 | SEC
| EARN-3560Z:P22 | SEC
| EARN-3560Z:P23 | DEC
| EARN-3560Z:P24 | DEC
| EARN-3580Z:A01 | Anxa5
| EARN-3580Z:A02 | Anxa5
| EARN-3580Z:A03 | Apex1
| EARN-3580Z:A04 | Apex1
| EARN-3580Z:A05 | Atf4
| EARN-3580Z:A06 | Atf4
| EARN-3580Z:A07 | Atm
| EARN-3580Z:A08 | Atm
| EARN-3580Z:A09 | Bax
| EARN-3580Z:A10 | Bax
| EARN-3580Z:A11 | Bcl2l1
| EARN-3580Z:A12 | Bcl2l1
| EARN-3580Z:A13 | Bnip3
| EARN-3580Z:A14 | Bnip3
| EARN-3580Z:A15 | Brca1
| EARN-3580Z:A16 | Brca1
| EARN-3580Z:A17 | Brca2
| EARN-3580Z:A18 | Brca2
| EARN-3580Z:A19 | Calr
| EARN-3580Z:A20 | Calr
| EARN-3580Z:A21 | Canx
| EARN-3580Z:A22 | Canx
| EARN-3580Z:A23 | Cat
| EARN-3580Z:A24 | Cat
| EARN-3580Z:B01 | Anxa5
| EARN-3580Z:B02 | Anxa5
| EARN-3580Z:B03 | Apex1
| EARN-3580Z:B04 | Apex1
| EARN-3580Z:B05 | Atf4
| EARN-3580Z:B06 | Atf4
| EARN-3580Z:B07 | Atm
| EARN-3580Z:B08 | Atm
| EARN-3580Z:B09 | Bax
| EARN-3580Z:B10 | Bax
| EARN-3580Z:B11 | Bcl2l1
| EARN-3580Z:B12 | Bcl2l1
| EARN-3580Z:B13 | Bnip3
| EARN-3580Z:B14 | Bnip3
| EARN-3580Z:B15 | Brca1
| EARN-3580Z:B16 | Brca1
| EARN-3580Z:B17 | Brca2
| EARN-3580Z:B18 | Brca2
| EARN-3580Z:B19 | Calr
| EARN-3580Z:B20 | Calr
| EARN-3580Z:B21 | Canx
| EARN-3580Z:B22 | Canx
| EARN-3580Z:B23 | Cat
| EARN-3580Z:B24 | Cat
| EARN-3580Z:C01 | Ccnd1
| EARN-3580Z:C02 | Ccnd1
| EARN-3580Z:C03 | Ccng1
| EARN-3580Z:C04 | Ccng1
| EARN-3580Z:C05 | Ccs
| EARN-3580Z:C06 | Ccs
| EARN-3580Z:C07 | Cdkn1a
| EARN-3580Z:C08 | Cdkn1a
| EARN-3580Z:C09 | Cebpb
| EARN-3580Z:C10 | Cebpb
| EARN-3580Z:C11 | Chek1
| EARN-3580Z:C12 | Chek1
| EARN-3580Z:C13 | Chek2
| EARN-3580Z:C14 | Chek2
| EARN-3580Z:C15 | Creb3
| EARN-3580Z:C16 | Creb3
| EARN-3580Z:C17 | Cstb
| EARN-3580Z:C18 | Cstb
| EARN-3580Z:C19 | Cyba
| EARN-3580Z:C20 | Cyba
| EARN-3580Z:C21 | Cygb
| EARN-3580Z:C22 | Cygb
| EARN-3580Z:C23 | Cyp1b1
| EARN-3580Z:C24 | Cyp1b1
| EARN-3580Z:D01 | Ccnd1
| EARN-3580Z:D02 | Ccnd1
| EARN-3580Z:D03 | Ccng1
| EARN-3580Z:D04 | Ccng1
| EARN-3580Z:D05 | Ccs
| EARN-3580Z:D06 | Ccs
| EARN-3580Z:D07 | Cdkn1a
| EARN-3580Z:D08 | Cdkn1a
| EARN-3580Z:D09 | Cebpb
| EARN-3580Z:D10 | Cebpb
| EARN-3580Z:D11 | Chek1
| EARN-3580Z:D12 | Chek1
| EARN-3580Z:D13 | Chek2
| EARN-3580Z:D14 | Chek2
| EARN-3580Z:D15 | Creb3
| EARN-3580Z:D16 | Creb3
| EARN-3580Z:D17 | Cstb
| EARN-3580Z:D18 | Cstb
| EARN-3580Z:D19 | Cyba
| EARN-3580Z:D20 | Cyba
| EARN-3580Z:D21 | Cygb
| EARN-3580Z:D22 | Cygb
| EARN-3580Z:D23 | Cyp1b1
| EARN-3580Z:D24 | Cyp1b1
| EARN-3580Z:E01 | Ddit3
| EARN-3580Z:E02 | Ddit3
| EARN-3580Z:E03 | Derl1
| EARN-3580Z:E04 | Derl1
| EARN-3580Z:E05 | Dnaja1
| EARN-3580Z:E06 | Dnaja1
| EARN-3580Z:E07 | Dnajb9
| EARN-3580Z:E08 | Dnajb9
| EARN-3580Z:E09 | Dnajc15
| EARN-3580Z:E10 | Dnajc15
| EARN-3580Z:E11 | E2f1
| EARN-3580Z:E12 | E2f1
| EARN-3580Z:E13 | Egr1
| EARN-3580Z:E14 | Egr1
| EARN-3580Z:E15 | Eif2ak3
| EARN-3580Z:E16 | Eif2ak3
| EARN-3580Z:E17 | Ercc1
| EARN-3580Z:E18 | Ercc1
| EARN-3580Z:E19 | Ero1a
| EARN-3580Z:E20 | Ero1a
| EARN-3580Z:E21 | Gadd45a
| EARN-3580Z:E22 | Gadd45a
| EARN-3580Z:E23 | Gadd45g
| EARN-3580Z:E24 | Gadd45g
| EARN-3580Z:F01 | Ddit3
| EARN-3580Z:F02 | Ddit3
| EARN-3580Z:F03 | Derl1
| EARN-3580Z:F04 | Derl1
| EARN-3580Z:F05 | Dnaja1
| EARN-3580Z:F06 | Dnaja1
| EARN-3580Z:F07 | Dnajb9
| EARN-3580Z:F08 | Dnajb9
| EARN-3580Z:F09 | Dnajc15
| EARN-3580Z:F10 | Dnajc15
| EARN-3580Z:F11 | E2f1
| EARN-3580Z:F12 | E2f1
| EARN-3580Z:F13 | Egr1
| EARN-3580Z:F14 | Egr1
| EARN-3580Z:F15 | Eif2ak3
| EARN-3580Z:F16 | Eif2ak3
| EARN-3580Z:F17 | Ercc1
| EARN-3580Z:F18 | Ercc1
| EARN-3580Z:F19 | Ero1a
| EARN-3580Z:F20 | Ero1a
| EARN-3580Z:F21 | Gadd45a
| EARN-3580Z:F22 | Gadd45a
| EARN-3580Z:F23 | Gadd45g
| EARN-3580Z:F24 | Gadd45g
| EARN-3580Z:G01 | Gdf15
| EARN-3580Z:G02 | Gdf15
| EARN-3580Z:G03 | Gpx4
| EARN-3580Z:G04 | Gpx4
| EARN-3580Z:G05 | Gpx7
| EARN-3580Z:G06 | Gpx7
| EARN-3580Z:G07 | Gsr
| EARN-3580Z:G08 | Gsr
| EARN-3580Z:G09 | Herpud1
| EARN-3580Z:G10 | Herpud1
| EARN-3580Z:G11 | Hmox1
| EARN-3580Z:G12 | Hmox1
| EARN-3580Z:G13 | Hsp90ab1
| EARN-3580Z:G14 | Hsp90ab1
| EARN-3580Z:G15 | Hspa4
| EARN-3580Z:G16 | Hspa4
| EARN-3580Z:G17 | Hspa5
| EARN-3580Z:G18 | Hspa5
| EARN-3580Z:G19 | Hspa8
| EARN-3580Z:G20 | Hspa8
| EARN-3580Z:G21 | Hspe1
| EARN-3580Z:G22 | Hspe1
| EARN-3580Z:G23 | Hsph1
| EARN-3580Z:G24 | Hsph1
| EARN-3580Z:H01 | Gdf15
| EARN-3580Z:H02 | Gdf15
| EARN-3580Z:H03 | Gpx4
| EARN-3580Z:H04 | Gpx4
| EARN-3580Z:H05 | Gpx7
| EARN-3580Z:H06 | Gpx7
| EARN-3580Z:H07 | Gsr
| EARN-3580Z:H08 | Gsr
| EARN-3580Z:H09 | Herpud1
| EARN-3580Z:H10 | Herpud1
| EARN-3580Z:H11 | Hmox1
| EARN-3580Z:H12 | Hmox1
| EARN-3580Z:H13 | Hsp90ab1
| EARN-3580Z:H14 | Hsp90ab1
| EARN-3580Z:H15 | Hspa4
| EARN-3580Z:H16 | Hspa4
| EARN-3580Z:H17 | Hspa5
| EARN-3580Z:H18 | Hspa5
| EARN-3580Z:H19 | Hspa8
| EARN-3580Z:H20 | Hspa8
| EARN-3580Z:H21 | Hspe1
| EARN-3580Z:H22 | Hspe1
| EARN-3580Z:H23 | Hsph1
| EARN-3580Z:H24 | Hsph1
| EARN-3580Z:I01 | Hus1
| EARN-3580Z:I02 | Hus1
| EARN-3580Z:I03 | Igf2
| EARN-3580Z:I04 | Igf2
| EARN-3580Z:I05 | Igfbp6
| EARN-3580Z:I06 | Igfbp6
| EARN-3580Z:I07 | Insig1
| EARN-3580Z:I08 | Insig1
| EARN-3580Z:I09 | Mbtps1
| EARN-3580Z:I10 | Mbtps1
| EARN-3580Z:I11 | Mdm2
| EARN-3580Z:I12 | Mdm2
| EARN-3580Z:I13 | Mif
| EARN-3580Z:I14 | Mif
| EARN-3580Z:I15 | Mlh1
| EARN-3580Z:I16 | Mlh1
| EARN-3580Z:I17 | Mre11a
| EARN-3580Z:I18 | Mre11a
| EARN-3580Z:I19 | Msh2
| EARN-3580Z:I20 | Msh2
| EARN-3580Z:I21 | Mt2A
| EARN-3580Z:I22 | Mt2A
| EARN-3580Z:I23 | Mt3
| EARN-3580Z:I24 | Mt3
| EARN-3580Z:J01 | Hus1
| EARN-3580Z:J02 | Hus1
| EARN-3580Z:J03 | Igf2
| EARN-3580Z:J04 | Igf2
| EARN-3580Z:J05 | Igfbp6
| EARN-3580Z:J06 | Igfbp6
| EARN-3580Z:J07 | Insig1
| EARN-3580Z:J08 | Insig1
| EARN-3580Z:J09 | Mbtps1
| EARN-3580Z:J10 | Mbtps1
| EARN-3580Z:J11 | Mdm2
| EARN-3580Z:J12 | Mdm2
| EARN-3580Z:J13 | Mif
| EARN-3580Z:J14 | Mif
| EARN-3580Z:J15 | Mlh1
| EARN-3580Z:J16 | Mlh1
| EARN-3580Z:J17 | Mre11a
| EARN-3580Z:J18 | Mre11a
| EARN-3580Z:J19 | Msh2
| EARN-3580Z:J20 | Msh2
| EARN-3580Z:J21 | Mt2A
| EARN-3580Z:J22 | Mt2A
| EARN-3580Z:J23 | Mt3
| EARN-3580Z:J24 | Mt3
| EARN-3580Z:K01 | Pcna
| EARN-3580Z:K02 | Pcna
| EARN-3580Z:K03 | Pdia3
| EARN-3580Z:K04 | Pdia3
| EARN-3580Z:K05 | Por
| EARN-3580Z:K06 | Por
| EARN-3580Z:K07 | Prdx1
| EARN-3580Z:K08 | Prdx1
| EARN-3580Z:K09 | Prdx2
| EARN-3580Z:K10 | Prdx2
| EARN-3580Z:K11 | Prdx3
| EARN-3580Z:K12 | Prdx3
| EARN-3580Z:K13 | Prdx4
| EARN-3580Z:K14 | Prdx4
| EARN-3580Z:K15 | Prdx5
| EARN-3580Z:K16 | Prdx5
| EARN-3580Z:K17 | Prdx6
| EARN-3580Z:K18 | Prdx6
| EARN-3580Z:K19 | Prkdc
| EARN-3580Z:K20 | Prkdc
| EARN-3580Z:K21 | Rad1
| EARN-3580Z:K22 | Rad1
| EARN-3580Z:K23 | Rad17
| EARN-3580Z:K24 | Rad17
| EARN-3580Z:L01 | Pcna
| EARN-3580Z:L02 | Pcna
| EARN-3580Z:L03 | Pdia3
| EARN-3580Z:L04 | Pdia3
| EARN-3580Z:L05 | Por
| EARN-3580Z:L06 | Por
| EARN-3580Z:L07 | Prdx1
| EARN-3580Z:L08 | Prdx1
| EARN-3580Z:L09 | Prdx2
| EARN-3580Z:L10 | Prdx2
| EARN-3580Z:L11 | Prdx3
| EARN-3580Z:L12 | Prdx3
| EARN-3580Z:L13 | Prdx4
| EARN-3580Z:L14 | Prdx4
| EARN-3580Z:L15 | Prdx5
| EARN-3580Z:L16 | Prdx5
| EARN-3580Z:L17 | Prdx6
| EARN-3580Z:L18 | Prdx6
| EARN-3580Z:L19 | Prkdc
| EARN-3580Z:L20 | Prkdc
| EARN-3580Z:L21 | Rad1
| EARN-3580Z:L22 | Rad1
| EARN-3580Z:L23 | Rad17
| EARN-3580Z:L24 | Rad17
| EARN-3580Z:M01 | Rad23a
| EARN-3580Z:M02 | Rad23a
| EARN-3580Z:M03 | Rad50
| EARN-3580Z:M04 | Rad50
| EARN-3580Z:M05 | Rad51
| EARN-3580Z:M06 | Rad51
| EARN-3580Z:M07 | Rara
| EARN-3580Z:M08 | Rara
| EARN-3580Z:M09 | Scara3
| EARN-3580Z:M10 | Scara3
| EARN-3580Z:M11 | Smc1a
| EARN-3580Z:M12 | Smc1a
| EARN-3580Z:M13 | Sod1
| EARN-3580Z:M14 | Sod1
| EARN-3580Z:M15 | Sod2
| EARN-3580Z:M16 | Sod2
| EARN-3580Z:M17 | Srxn1
| EARN-3580Z:M18 | Srxn1
| EARN-3580Z:M19 | Syvn1
| EARN-3580Z:M20 | Syvn1
| EARN-3580Z:M21 | Tp53
| EARN-3580Z:M22 | Tp53
| EARN-3580Z:M23 | Txnrd2
| EARN-3580Z:M24 | Txnrd2
| EARN-3580Z:N01 | Rad23a
| EARN-3580Z:N02 | Rad23a
| EARN-3580Z:N03 | Rad50
| EARN-3580Z:N04 | Rad50
| EARN-3580Z:N05 | Rad51
| EARN-3580Z:N06 | Rad51
| EARN-3580Z:N07 | Rara
| EARN-3580Z:N08 | Rara
| EARN-3580Z:N09 | Scara3
| EARN-3580Z:N10 | Scara3
| EARN-3580Z:N11 | Smc1a
| EARN-3580Z:N12 | Smc1a
| EARN-3580Z:N13 | Sod1
| EARN-3580Z:N14 | Sod1
| EARN-3580Z:N15 | Sod2
| EARN-3580Z:N16 | Sod2
| EARN-3580Z:N17 | Srxn1
| EARN-3580Z:N18 | Srxn1
| EARN-3580Z:N19 | Syvn1
| EARN-3580Z:N20 | Syvn1
| EARN-3580Z:N21 | Tp53
| EARN-3580Z:N22 | Tp53
| EARN-3580Z:N23 | Txnrd2
| EARN-3580Z:N24 | Txnrd2
| EARN-3580Z:O01 | Ube2g2
| EARN-3580Z:O02 | Ube2g2
| EARN-3580Z:O03 | Ung
| EARN-3580Z:O04 | Ung
| EARN-3580Z:O05 | Vcp
| EARN-3580Z:O06 | Vcp
| EARN-3580Z:O07 | Vegfa
| EARN-3580Z:O08 | Vegfa
| EARN-3580Z:O09 | Vim
| EARN-3580Z:O10 | Vim
| EARN-3580Z:O11 | Xbp1
| EARN-3580Z:O12 | Xbp1
| EARN-3580Z:O13 | Xpc
| EARN-3580Z:O14 | Xpc
| EARN-3580Z:O15 | Xrcc1
| EARN-3580Z:O16 | Xrcc1
| EARN-3580Z:O17 | Xrcc2
| EARN-3580Z:O18 | Xrcc2
| EARN-3580Z:O19 | Xrcc6
| EARN-3580Z:O20 | Xrcc6
| EARN-3580Z:O21 | SEC
| EARN-3580Z:O22 | SEC
| EARN-3580Z:O23 | DEC
| EARN-3580Z:O24 | DEC
| EARN-3580Z:P01 | Ube2g2
| EARN-3580Z:P02 | Ube2g2
| EARN-3580Z:P03 | Ung
| EARN-3580Z:P04 | Ung
| EARN-3580Z:P05 | Vcp
| EARN-3580Z:P06 | Vcp
| EARN-3580Z:P07 | Vegfa
| EARN-3580Z:P08 | Vegfa
| EARN-3580Z:P09 | Vim
| EARN-3580Z:P10 | Vim
| EARN-3580Z:P11 | Xbp1
| EARN-3580Z:P12 | Xbp1
| EARN-3580Z:P13 | Xpc
| EARN-3580Z:P14 | Xpc
| EARN-3580Z:P15 | Xrcc1
| EARN-3580Z:P16 | Xrcc1
| EARN-3580Z:P17 | Xrcc2
| EARN-3580Z:P18 | Xrcc2
| EARN-3580Z:P19 | Xrcc6
| EARN-3580Z:P20 | Xrcc6
| EARN-3580Z:P21 | SEC
| EARN-3580Z:P22 | SEC
| EARN-3580Z:P23 | DEC
| EARN-3580Z:P24 | DEC

## Raw Data
Symbol | Well | Samples
|  | 1 | 2 | 3 | 4 | 5 | 6 | 7 | 8 | 9 | 10 | 11 | 12
ADAM23 | A01 | Samples 1: 20.1532
ADAM23 | A02 | Samples 1: 27.7172
APC | A03 | Samples 1: 22.403
APC | A04 | Samples 1: 28.2356
ATM | A05 | Samples 1: 20.4845
ATM | A06 | Samples 1: 28.8798
BIRC5 | A07 | Samples 1: 20.5206
BIRC5 | A08 | Samples 1: 31.7688
BMP6 | A09 | Samples 1: 21.2376
BMP6 | A10 | Samples 1: 30.801
BRCA1 | A11 | Samples 1: 19.9576
BRCA1 | A12 | Samples 1: 27.4923
BRCA2 | A13 | Samples 1: 20.522
BRCA2 | A14 | Samples 1: 39.6156
CADM1 | A15 | Samples 1: 20.9803
CADM1 | A16 | Samples 1: 30.577
CALCA | A17 | Samples 1: 20.4696
CALCA | A18 | Samples 1: 20.4086
CAV1 | A19 | Samples 1: 19.9474
CAV1 | A20 | Samples 1: 27.8965
CCNA1 | A21 | Samples 1: 20.6983
CCNA1 | A22 | Samples 1: 29.9841
CCND2 | A23 | Samples 1: 20.1814
CCND2 | A24 | Samples 1: 22.7249
ADAM23 | B01 | Samples 1: 19.9007
ADAM23 | B02 | Samples 1: Undetermined
APC | B03 | Samples 1: 22.5248
APC | B04 | Samples 1: Undetermined
ATM | B05 | Samples 1: 20.4457
ATM | B06 | Samples 1: Undetermined
BIRC5 | B07 | Samples 1: 20.5116
BIRC5 | B08 | Samples 1: 28.9811
BMP6 | B09 | Samples 1: 21.2328
BMP6 | B10 | Samples 1: 31.3878
BRCA1 | B11 | Samples 1: 19.8913
BRCA1 | B12 | Samples 1: 28.8394
BRCA2 | B13 | Samples 1: 20.4849
BRCA2 | B14 | Samples 1: 31.6798
CADM1 | B15 | Samples 1: 20.8596
CADM1 | B16 | Samples 1: 30.3005
CALCA | B17 | Samples 1: 28.8276
CALCA | B18 | Samples 1: 30.2452
CAV1 | B19 | Samples 1: 20.0985
CAV1 | B20 | Samples 1: 30.7647
CCNA1 | B21 | Samples 1: 20.7118
CCNA1 | B22 | Samples 1: 31.8364
CCND2 | B23 | Samples 1: 20.5992
CCND2 | B24 | Samples 1: 23.5437
CDH1 | C01 | Samples 1: 22.8549
CDH1 | C02 | Samples 1: 28.1767
CDH13 | C03 | Samples 1: 20.4539
CDH13 | C04 | Samples 1: 22.4734
CDKN1B | C05 | Samples 1: 19.9188
CDKN1B | C06 | Samples 1: 28.1061
CDKN1C | C07 | Samples 1: 20.2251
CDKN1C | C08 | Samples 1: 29.4535
CDKN2A | C09 | Samples 1: 20.8105
CDKN2A | C10 | Samples 1: 32.4109
CDKN2B | C11 | Samples 1: 20.8745
CDKN2B | C12 | Samples 1: 29.9737
CDX2 | C13 | Samples 1: 20.3376
CDX2 | C14 | Samples 1: 32.5749
CHFR | C15 | Samples 1: 21.467
CHFR | C16 | Samples 1: 28.433
CLSTN1 | C17 | Samples 1: 21.6089
CLSTN1 | C18 | Samples 1: 38.775
CST6 | C19 | Samples 1: 22.6572
CST6 | C20 | Samples 1: 22.9269
CTSZ | C21 | Samples 1: 20.1498
CTSZ | C22 | Samples 1: 20.3562
CXCL12 | C23 | Samples 1: 20.01
CXCL12 | C24 | Samples 1: 28.32
CDH1 | D01 | Samples 1: 23.1308
CDH1 | D02 | Samples 1: 31.0066
CDH13 | D03 | Samples 1: 27.1822
CDH13 | D04 | Samples 1: 37.733
CDKN1B | D05 | Samples 1: 19.8791
CDKN1B | D06 | Samples 1: 30.0729
CDKN1C | D07 | Samples 1: 20.3463
CDKN1C | D08 | Samples 1: Undetermined
CDKN2A | D09 | Samples 1: 20.736
CDKN2A | D10 | Samples 1: 34.7074
CDKN2B | D11 | Samples 1: 20.9576
CDKN2B | D12 | Samples 1: 29.6079
CDX2 | D13 | Samples 1: 20.3197
CDX2 | D14 | Samples 1: 31.2813
CHFR | D15 | Samples 1: 21.4785
CHFR | D16 | Samples 1: 30.0958
CLSTN1 | D17 | Samples 1: 21.6766
CLSTN1 | D18 | Samples 1: Undetermined
CST6 | D19 | Samples 1: 31.3604
CST6 | D20 | Samples 1: 32.2416
CTSZ | D21 | Samples 1: 28.2437
CTSZ | D22 | Samples 1: 28.7633
CXCL12 | D23 | Samples 1: 20.22
CXCL12 | D24 | Samples 1: 30.11
CYP1B1 | E01 | Samples 1: 22.6161
CYP1B1 | E02 | Samples 1: 32.6561
DAPK1 | E03 | Samples 1: 20.5119
DAPK1 | E04 | Samples 1: 34.0016
DSC3 | E05 | Samples 1: 21.5603
DSC3 | E06 | Samples 1: 24.8731
EPB41L3 | E07 | Samples 1: 21.1112
EPB41L3 | E08 | Samples 1: 27.7206
EPCAM | E09 | Samples 1: 20.3627
EPCAM | E10 | Samples 1: 25.67
ESR1 | E11 | Samples 1: 19.7941
ESR1 | E12 | Samples 1: 31.3164
FHIT | E13 | Samples 1: 19.5069
FHIT | E14 | Samples 1: 28.9603
GADD45A | E15 | Samples 1: 20.2823
GADD45A | E16 | Samples 1: 22.7079
GPC3 | E17 | Samples 1: 21.0853
GPC3 | E18 | Samples 1: 27.7386
GSTP1 | E19 | Samples 1: 20.5867
GSTP1 | E20 | Samples 1: 20.5735
HIC1 | E21 | Samples 1: 20.1224
HIC1 | E22 | Samples 1: 30.8964
HOXA5 | E23 | Samples 1: 20.1303
HOXA5 | E24 | Samples 1: Undetermined
CYP1B1 | F01 | Samples 1: 22.806
CYP1B1 | F02 | Samples 1: 34.223
DAPK1 | F03 | Samples 1: 20.6123
DAPK1 | F04 | Samples 1: 38.7582
DSC3 | F05 | Samples 1: 21.7911
DSC3 | F06 | Samples 1: 32.5624
EPB41L3 | F07 | Samples 1: 21.2775
EPB41L3 | F08 | Samples 1: 36.273
EPCAM | F09 | Samples 1: 21.1735
EPCAM | F10 | Samples 1: 27.1
ESR1 | F11 | Samples 1: 19.7792
ESR1 | F12 | Samples 1: 29.9926
FHIT | F13 | Samples 1: 19.5886
FHIT | F14 | Samples 1: 31.077
GADD45A | F15 | Samples 1: 21.7673
GADD45A | F16 | Samples 1: 31.7065
GPC3 | F17 | Samples 1: 21.1957
GPC3 | F18 | Samples 1: 31.8352
GSTP1 | F19 | Samples 1: 29.5071
GSTP1 | F20 | Samples 1: 31.2709
HIC1 | F21 | Samples 1: 20.0767
HIC1 | F22 | Samples 1: 31.3621
HOXA5 | F23 | Samples 1: 20.1357
HOXA5 | F24 | Samples 1: Undetermined
HOXD11 | G01 | Samples 1: 23.7925
HOXD11 | G02 | Samples 1: 31.4483
HS3ST2 | G03 | Samples 1: 20.8648
HS3ST2 | G04 | Samples 1: 31.2358
HS3ST3B1 | G05 | Samples 1: 21.5381
HS3ST3B1 | G06 | Samples 1: 21.5298
HSD17B4 | G07 | Samples 1: 20.816
HSD17B4 | G08 | Samples 1: 22.8842
ID4 | G09 | Samples 1: 19.4855
ID4 | G10 | Samples 1: 19.4879
IGFBP7 | G11 | Samples 1: 20.8392
IGFBP7 | G12 | Samples 1: 38.4606
IGFBPL1 | G13 | Samples 1: 19.8244
IGFBPL1 | G14 | Samples 1: 26.6985
JUP | G15 | Samples 1: 20.9509
JUP | G16 | Samples 1: 27.8434
KLK10 | G17 | Samples 1: 21.5937
KLK10 | G18 | Samples 1: 22.121
LOX | G19 | Samples 1: 9.5351
LOX | G20 | Samples 1: 9.6635
MEN1 | G21 | Samples 1: 20.0079
MEN1 | G22 | Samples 1: 36.3155
MGMT | G23 | Samples 1: 20.3522
MGMT | G24 | Samples 1: 28.6048
HOXD11 | H01 | Samples 1: 24.8267
HOXD11 | H02 | Samples 1: 34.6997
HS3ST2 | H03 | Samples 1: 20.7842
HS3ST2 | H04 | Samples 1: 30.7857
HS3ST3B1 | H05 | Samples 1: 28.3077
HS3ST3B1 | H06 | Samples 1: 32.3296
HSD17B4 | H07 | Samples 1: 22.8018
HSD17B4 | H08 | Samples 1: 30.3955
ID4 | H09 | Samples 1: 30.9959
ID4 | H10 | Samples 1: 35.2538
IGFBP7 | H11 | Samples 1: 20.6928
IGFBP7 | H12 | Samples 1: 32.4234
IGFBPL1 | H13 | Samples 1: 19.9648
IGFBPL1 | H14 | Samples 1: 27.9711
JUP | H15 | Samples 1: 21.1872
JUP | H16 | Samples 1: 29.9859
KLK10 | H17 | Samples 1: 24.6367
KLK10 | H18 | Samples 1: 31.19
LOX | H19 | Samples 1: 9.6431
LOX | H20 | Samples 1: Undetermined
MEN1 | H21 | Samples 1: 20.6441
MEN1 | H22 | Samples 1: Undetermined
MGMT | H23 | Samples 1: 20.2958
MGMT | H24 | Samples 1: 28.7567
MLH1 | I01 | Samples 1: 22.1044
MLH1 | I02 | Samples 1: 22.7207
MSX1 | I03 | Samples 1: 19.4584
MSX1 | I04 | Samples 1: 19.5126
MUC2 | I05 | Samples 1: 19.7983
MUC2 | I06 | Samples 1: 20.0005
MYOD1 | I07 | Samples 1: 21.3277
MYOD1 | I08 | Samples 1: 21.3805
PALB2 | I09 | Samples 1: 19.952
PALB2 | I10 | Samples 1: 20.1014
PAX5 | I11 | Samples 1: 20.1098
PAX5 | I12 | Samples 1: 29.0146
PDLIM4 | I13 | Samples 1: 20.6451
PDLIM4 | I14 | Samples 1: 20.9906
PER1 | I15 | Samples 1: 20.5674
PER1 | I16 | Samples 1: 22.1637
PER2 | I17 | Samples 1: 22.0929
PER2 | I18 | Samples 1: 31.581
PGR | I19 | Samples 1: 20.1817
PGR | I20 | Samples 1: 29.2287
PLAGL1 | I21 | Samples 1: 22.0931
PLAGL1 | I22 | Samples 1: 28.9741
PRDM2 | I23 | Samples 1: 20.8345
PRDM2 | I24 | Samples 1: 28.8945
MLH1 | J01 | Samples 1: 29.2753
MLH1 | J02 | Samples 1: 33.6656
MSX1 | J03 | Samples 1: 26.4816
MSX1 | J04 | Samples 1: 32.8549
MUC2 | J05 | Samples 1: 24.234
MUC2 | J06 | Samples 1: 26.8016
MYOD1 | J07 | Samples 1: 27.4682
MYOD1 | J08 | Samples 1: 30.0682
PALB2 | J09 | Samples 1: 27.4809
PALB2 | J10 | Samples 1: 29.4164
PAX5 | J11 | Samples 1: 20.1224
PAX5 | J12 | Samples 1: 29.1245
PDLIM4 | J13 | Samples 1: 30.447
PDLIM4 | J14 | Samples 1: 31.1322
PER1 | J15 | Samples 1: 21.3667
PER1 | J16 | Samples 1: Undetermined
PER2 | J17 | Samples 1: 21.9023
PER2 | J18 | Samples 1: 30.5982
PGR | J19 | Samples 1: 20.1393
PGR | J20 | Samples 1: 32.2715
PLAGL1 | J21 | Samples 1: 22.3509
PLAGL1 | J22 | Samples 1: 30.4418
PRDM2 | J23 | Samples 1: 20.9685
PRDM2 | J24 | Samples 1: 35.6257
PRKCDBP | K01 | Samples 1: 21.2132
PRKCDBP | K02 | Samples 1: Undetermined
PROX1 | K03 | Samples 1: 20.0006
PROX1 | K04 | Samples 1: 20.1444
PTEN | K05 | Samples 1: 19.8671
PTEN | K06 | Samples 1: 29.1161
PTGS2 | K07 | Samples 1: 20.3632
PTGS2 | K08 | Samples 1: 37.9126
PYCARD | K09 | Samples 1: 20.3963
PYCARD | K10 | Samples 1: 36.1293
RARB | K11 | Samples 1: 19.9719
RARB | K12 | Samples 1: 20.2154
RARRES1 | K13 | Samples 1: 20.0206
RARRES1 | K14 | Samples 1: 28.4036
RASSF1 | K15 | Samples 1: 21.712
RASSF1 | K16 | Samples 1: 21.7475
RB1 | K17 | Samples 1: 19.5171
RB1 | K18 | Samples 1: 19.5072
RBP1 | K19 | Samples 1: 21.0801
RBP1 | K20 | Samples 1: 34.0979
RRAD | K21 | Samples 1: 20.3807
RRAD | K22 | Samples 1: 26.5328
RUNX3 | K23 | Samples 1: 22.1439
RUNX3 | K24 | Samples 1: 22.8124
PRKCDBP | L01 | Samples 1: 21.2363
PRKCDBP | L02 | Samples 1: Undetermined
PROX1 | L03 | Samples 1: 32.2631
PROX1 | L04 | Samples 1: 31.3641
PTEN | L05 | Samples 1: 19.7957
PTEN | L06 | Samples 1: 37.8096
PTGS2 | L07 | Samples 1: 20.4312
PTGS2 | L08 | Samples 1: 30.1464
PYCARD | L09 | Samples 1: 20.3244
PYCARD | L10 | Samples 1: 39.5551
RARB | L11 | Samples 1: 28.4032
RARB | L12 | Samples 1: 29.9272
RARRES1 | L13 | Samples 1: 19.9814
RARRES1 | L14 | Samples 1: 31.1206
RASSF1 | L15 | Samples 1: 32.7293
RASSF1 | L16 | Samples 1: Undetermined
RB1 | L17 | Samples 1: 27.9141
RB1 | L18 | Samples 1: 29.9142
RBP1 | L19 | Samples 1: 21.0036
RBP1 | L20 | Samples 1: 37.3846
RRAD | L21 | Samples 1: 20.7065
RRAD | L22 | Samples 1: 35.409
RUNX3 | L23 | Samples 1: 34.2968
RUNX3 | L24 | Samples 1: 32.852
SFN | M01 | Samples 1: 20.4634
SFN | M02 | Samples 1: 20.4974
SFRP1 | M03 | Samples 1: 19.9708
SFRP1 | M04 | Samples 1: 20.0942
SFRP2 | M05 | Samples 1: 21.4757
SFRP2 | M06 | Samples 1: 28.9519
SLC5A8 | M07 | Samples 1: 21.2516
SLC5A8 | M08 | Samples 1: 21.4235
SLIT2 | M09 | Samples 1: 20.5495
SLIT2 | M10 | Samples 1: 22.0871
SLIT3 | M11 | Samples 1: 20.7287
SLIT3 | M12 | Samples 1: 28.1786
SYK | M13 | Samples 1: 20.0192
SYK | M14 | Samples 1: 27.3373
TERT | M15 | Samples 1: 20.5562
TERT | M16 | Samples 1: 27.802
TGFB2 | M17 | Samples 1: 20.556
TGFB2 | M18 | Samples 1: 21.9724
TGFBI | M19 | Samples 1: 20.1863
TGFBI | M20 | Samples 1: 20.6697
TGFBR1 | M21 | Samples 1: 20.3893
TGFBR1 | M22 | Samples 1: 21.2627
THBS1 | M23 | Samples 1: 22.2749
THBS1 | M24 | Samples 1: 22.4177
SFN | N01 | Samples 1: 26.4327
SFN | N02 | Samples 1: 27.1365
SFRP1 | N03 | Samples 1: 27.6165
SFRP1 | N04 | Samples 1: 37.0986
SFRP2 | N05 | Samples 1: 22.573
SFRP2 | N06 | Samples 1: 34.5227
SLC5A8 | N07 | Samples 1: 28.2853
SLC5A8 | N08 | Samples 1: Undetermined
SLIT2 | N09 | Samples 1: 22.147
SLIT2 | N10 | Samples 1: 29.2872
SLIT3 | N11 | Samples 1: 20.632
SLIT3 | N12 | Samples 1: Undetermined
SYK | N13 | Samples 1: 19.9792
SYK | N14 | Samples 1: 27.7409
TERT | N15 | Samples 1: 20.5208
TERT | N16 | Samples 1: 29.3826
TGFB2 | N17 | Samples 1: 21.7716
TGFB2 | N18 | Samples 1: Undetermined
TGFBI | N19 | Samples 1: 26.7809
TGFBI | N20 | Samples 1: 30.1888
TGFBR1 | N21 | Samples 1: 21.7265
TGFBR1 | N22 | Samples 1: 31.7345
THBS1 | N23 | Samples 1: 28.7886
THBS1 | N24 | Samples 1: 30.567
TIMP3 | O01 | Samples 1: 21.6763
TIMP3 | O02 | Samples 1: 28.3041
TNFRSF10C | O03 | Samples 1: 21.6255
TNFRSF10C | O04 | Samples 1: 33.5773
TNFRSF10D | O05 | Samples 1: 20.3232
TNFRSF10D | O06 | Samples 1: 30.383
TP73 | O07 | Samples 1: 21.329
TP73 | O08 | Samples 1: 21.3903
TWIST1 | O09 | Samples 1: 21.3817
TWIST1 | O10 | Samples 1: 23.2182
VHL | O11 | Samples 1: 20.6351
VHL | O12 | Samples 1: 20.82
WIF1 | O13 | Samples 1: 21.405
WIF1 | O14 | Samples 1: 22.2644
WT1 | O15 | Samples 1: 20.3696
WT1 | O16 | Samples 1: 39.5041
WWOX | O17 | Samples 1: 21.2211
WWOX | O18 | Samples 1: 22.8143
ZMYND10 | O19 | Samples 1: 20.2387
ZMYND10 | O20 | Samples 1: 28.0219
SEC | O21 | Samples 1: 20.3659
SEC | O22 | Samples 1: 35.0951
DEC | O23 | Samples 1: 19.3829
DEC | O24 | Samples 1: 19.7275
TIMP3 | P01 | Samples 1: 21.6947
TIMP3 | P02 | Samples 1: 28.975
TNFRSF10C | P03 | Samples 1: 21.8779
TNFRSF10C | P04 | Samples 1: 33.0747
TNFRSF10D | P05 | Samples 1: 20.26
TNFRSF10D | P06 | Samples 1: 32.7361
TP73 | P07 | Samples 1: 28.3682
TP73 | P08 | Samples 1: 29.513
TWIST1 | P09 | Samples 1: 22.1187
TWIST1 | P10 | Samples 1: 28.5014
VHL | P11 | Samples 1: Undetermined
VHL | P12 | Samples 1: 31.892
WIF1 | P13 | Samples 1: 23.5756
WIF1 | P14 | Samples 1: 31.7749
WT1 | P15 | Samples 1: 20.3588
WT1 | P16 | Samples 1: Undetermined
WWOX | P17 | Samples 1: 23.4017
WWOX | P18 | Samples 1: 30.4919
ZMYND10 | P19 | Samples 1: 20.2362
ZMYND10 | P20 | Samples 1: 37.5021
SEC | P21 | Samples 1: 20.3583
SEC | P22 | Samples 1: 30.351
DEC | P23 | Samples 1: 27.01
DEC | P24 | Samples 1: 29.9038

## QC Data Report
Symbol | Samples
| 1 |  | 2 |  | 3 |  | 4 |  | 5 |  | 6 |  | 7 |  | 8 |  | 9 |  | 10 |  | 11 |  | 12
| Window | FR | Window | FR | Window | FR | Window | FR | Window | FR | Window | FR | Window | FR | Window | FR | Window | FR | Window | FR | Window | FR | Window | FR
ADAM23 | 19.8468 | 0.000106%
APC | 17.597 | 0.0005044%
ATM | 19.5155 | 0.0001334%
BIRC5 | 8.4605 | 0.2839%
BMP6 | 10.1502 | 0.088%
BRCA1 | 8.8818 | 0.212%
BRCA2 | 11.1578 | 0.04377%
CADM1 | 9.3201 | 0.1564%
CALCA | 9.7756 | 0.1141%
CAV1 | 10.8173 | 0.05542%
CCNA1 | 11.1382 | 0.04437%
CCND2 | 3.3624 | 9.724%
CDH1 | 8.1518 | 0.3516%
CDH13 | 17.2791 | 0.0006287%
CDKN1B | 10.1541 | 0.08776%
CDKN1C | 19.7749 | 0.0001115%
CDKN2A | 13.8969 | 0.006556%
CDKN2B | 8.7334 | 0.235%
CDX2 | 10.9437 | 0.05077%
CHFR | 8.6288 | 0.2526%
CLSTN1 | 18.3911 | 0.0002909%
CST6 | 9.5844 | 0.1303%
CTSZ | 8.6135 | 0.2553%
CXCL12 | 10.1 | 0.09112%
CYP1B1 | 11.607 | 0.03206%
DAPK1 | 18.2463 | 0.0003216%
DSC3 | 11.0021 | 0.04876%
EPB41L3 | 15.1618 | 0.002728%
EPCAM | 6.7373 | 0.9373%
ESR1 | 10.1984 | 0.08511%
FHIT | 11.5701 | 0.03289%
GADD45A | 11.4242 | 0.03639%
GPC3 | 10.7499 | 0.05807%
GSTP1 | 10.6842 | 0.06078%
HIC1 | 11.2398 | 0.04135%
HOXA5 | 19.8697 | 0.0001044%
HOXD11 | 10.9072 | 0.05207%
HS3ST2 | 9.9209 | 0.1032%
HS3ST3B1 | 10.7915 | 0.05642%
HSD17B4 | 9.5794 | 0.1307%
ID4 | 15.7683 | 0.001792%
IGFBP7 | 11.5842 | 0.03257%
IGFBPL1 | 8.1467 | 0.3529%
JUP | 9.035 | 0.1906%
KLK10 | 9.5963 | 0.1292%
LOX | 30.4649 | 6.748e-08%
MEN1 | 19.9921 | 9.589e-05%
MGMT | 8.4045 | 0.2951%
MLH1 | 11.5612 | 0.03309%
MSX1 | 13.3964 | 0.009274%
MUC2 | 7.0033 | 0.7795%
MYOD1 | 8.7405 | 0.2338%
PALB2 | 9.4644 | 0.1416%
PAX5 | 9.0148 | 0.1933%
PDLIM4 | 10.4871 | 0.06967%
PER1 | 19.4326 | 0.0001413%
PER2 | 8.5053 | 0.2752%
PGR | 12.0898 | 0.02294%
PLAGL1 | 8.3486 | 0.3068%
PRDM2 | 14.7912 | 0.003527%
PRKCDBP | 18.7868 | 0.0002211%
PROX1 | 11.3635 | 0.03795%
PTEN | 17.9425 | 0.000397%
PTGS2 | 9.7832 | 0.1135%
PYCARD | 19.1588 | 0.0001709%
RARB | 9.9554 | 0.1007%
RARRES1 | 11.0999 | 0.04556%
RASSF1 | 18.288 | 0.0003124%
RB1 | 10.397 | 0.07416%
RBP1 | 16.3045 | 0.001236%
RRAD | 15.0284 | 0.002992%
RUNX3 | 10.7081 | 0.05978%
SFN | 6.6731 | 0.9799%
SFRP1 | 17.1278 | 0.0006983%
SFRP2 | 13.047 | 0.01182%
SLC5A8 | 18.7484 | 0.0002271%
SLIT2 | 8.7377 | 0.2343%
SLIT3 | 19.2713 | 0.000158%
SYK | 7.7217 | 0.4737%
TERT | 8.8264 | 0.2203%
TGFB2 | 19.444 | 0.0001402%
TGFBI | 10.0025 | 0.09749%
TGFBR1 | 11.3452 | 0.03844%
THBS1 | 8.292 | 0.319%
TIMP3 | 7.2988 | 0.6351%
TNFRSF10C | 11.4492 | 0.03576%
TNFRSF10D | 12.4129 | 0.01834%
TP73 | 8.184 | 0.3438%
TWIST1 | 7.1197 | 0.719%
VHL | 11.2569 | 0.04086%
WIF1 | 10.37 | 0.07557%
WT1 | 19.6304 | 0.0001232%
WWOX | 9.2708 | 0.1619%
ZMYND10 | 17.2635 | 0.0006356%
SEC | 9.9851 | 0.09867%
DEC | 10.5209 | 0.06806%

## Results
Symbol | Samples
| 1 |  | 2 |  | 3 |  | 4 |  | 5 |  | 6 |  | 7 |  | 8 |  | 9 |  | 10 |  | 11 |  | 12
| UM | M | UM | M | UM | M | UM | M | UM | M | UM | M | UM | M | UM | M | UM | M | UM | M | UM | M | UM | M
ADAM23 | 99.47% | 0.5284%
APC | 98.25% | 1.755%
ATM | 99.7% | 0.297%
BIRC5 | 99.96% | 0.04123%
BMP6 | 99.87% | 0.1323%
BRCA1 | 99.46% | 0.5404%
BRCA2 | 100% | 0.0001788%
CADM1 | 99.87% | 0.1294%
CALCA | 0.3051% | 99.69%
CAV1 | 99.6% | 0.4049%
CCNA1 | 99.84% | 0.1603%
CCND2 | 81% | 19%
CDH1 | 97.49% | 2.509%
CDH13 | 0.9431% | 99.06%
CDKN1B | 99.66% | 0.3434%
CDKN1C | 99.83% | 0.1667%
CDKN2A | 99.97% | 0.03221%
CDKN2B | 99.82% | 0.1828%
CDX2 | 99.98% | 0.02072%
CHFR | 99.2% | 0.8019%
CLSTN1 | 100% | 0.00068%
CST6 | 0.2402% | 99.76%
CTSZ | 0.367% | 99.63%
CXCL12 | 99.68% | 0.3154%
CYP1B1 | 99.9% | 0.09502%
DAPK1 | 99.99% | 0.008694%
DSC3 | 89.93% | 10.07%
EPB41L3 | 98.98% | 1.024%
EPCAM | 97.45% | 2.549%
ESR1 | 99.97% | 0.03403%
FHIT | 99.86% | 0.1427%
GADD45A | 35.74% | 64.26%
GPC3 | 99.01% | 0.994%
GSTP1 | 0.2065% | 99.79%
HIC1 | 99.94% | 0.05713%
HOXA5 | 100% | 0.0001044%
HOXD11 | 48.85% | 51.15%
HS3ST2 | 99.92% | 0.07559%
HS3ST3B1 | 0.917% | 99.08%
HSD17B4 | 25.28% | 74.72%
ID4 | 0.03428% | 99.97%
IGFBP7 | 100% | 0.0004961%
IGFBPL1 | 99.14% | 0.8555%
JUP | 99.16% | 0.8433%
KLK10 | 12.15% | 87.85%
LOX | 50% | 50%
MEN1 | 100% | 0.001233%
MGMT | 99.67% | 0.3289%
MLH1 | 0.6942% | 99.31%
MSX1 | 0.7689% | 99.23%
MUC2 | 4.657% | 95.34%
MYOD1 | 1.421% | 98.58%
PALB2 | 0.5422% | 99.46%
PAX5 | 99.79% | 0.209%
PDLIM4 | 0.1121% | 99.89%
PER1 | 66.93% | 33.07%
PER2 | 99.86% | 0.1396%
PGR | 99.81% | 0.1891%
PLAGL1 | 99.15% | 0.851%
PRDM2 | 99.63% | 0.3747%
PRKCDBP | 100% | 0.0002211%
PROX1 | 0.02036% | 99.98%
PTEN | 99.84% | 0.1643%
PTGS2 | 100% | 0.0005219%
PYCARD | 100% | 0.001836%
RARB | 0.29% | 99.71%
RARRES1 | 99.7% | 0.2997%
RASSF1 | 0.04824% | 99.95%
RB1 | 0.2969% | 99.7%
RBP1 | 99.99% | 0.01206%
RRAD | 98.59% | 1.406%
RUNX3 | 0.02197% | 99.98%
SFN | 1.612% | 98.39%
SFRP1 | 0.4994% | 99.5%
SFRP2 | 46.74% | 53.26%
SLC5A8 | 0.7632% | 99.24%
SLIT2 | 33.12% | 66.88%
SLIT3 | 99.43% | 0.5719%
SYK | 99.37% | 0.6297%
TERT | 99.34% | 0.6603%
TGFB2 | 43.06% | 56.94%
TGFBI | 1.036% | 98.96%
TGFBR1 | 39.6% | 60.4%
THBS1 | 1.098% | 98.9%
TIMP3 | 98.98% | 1.018%
TNFRSF10C | 99.97% | 0.02525%
TNFRSF10D | 99.91% | 0.09371%
TP73 | 0.7629% | 99.24%
TWIST1 | 71.8% | 28.2%
VHL | 0.0001482% | 100%
WIF1 | 22.23% | 77.77%
WT1 | 100% | 0.0001738%
WWOX | 22.09% | 77.91%
ZMYND10 | 99.55% | 0.4539%
SEC | Pass
DEC | Pass

## Calculations
Symbol | Digestion | Well | >40 and (N/A or blank) to 40 | [11 empty] | ΔCt(Msd-Mo) Ct(Msd)-Ct(Mo) | [12 empty] | ΔCt(Ms-Mo) Ct(Ms)-Ct(Mo) | [12 empty] | ΔCt(Md-Mo) Ct(Md)-Ct(Mo) | [12 empty] | FR | [12 empty] | FHM | [12 empty] | FUM | [12 empty] | FIM | [12 empty] | FM
|  |  | Samples | [11 empty] | Symbol | Samples | [11 empty] | Symbol | Samples | [11 empty] | Symbol | Samples | [11 empty] | Symbol | Samples | [11 empty] | Symbol | Samples | [11 empty] | Symbol | Samples | [11 empty] | Symbol | Samples | [11 empty] | Symbol | Samples
|  |  | 1 | 2 | 3 | 4 | 5 | 6 | 7 | 8 | 9 | 10 | 11 | 12 |  | 1 | 2 | 3 | 4 | 5 | 6 | 7 | 8 | 9 | 10 | 11 | 12 |  | 1 | 2 | 3 | 4 | 5 | 6 | 7 | 8 | 9 | 10 | 11 | 12 |  | 1 | 2 | 3 | 4 | 5 | 6 | 7 | 8 | 9 | 10 | 11 | 12 |  | 1 | 2 | 3 | 4 | 5 | 6 | 7 | 8 | 9 | 10 | 11 | 12 |  | 1 | 2 | 3 | 4 | 5 | 6 | 7 | 8 | 9 | 10 | 11 | 12 |  | 1 | 2 | 3 | 4 | 5 | 6 | 7 | 8 | 9 | 10 | 11 | 12 |  | 1 | 2 | 3 | 4 | 5 | 6 | 7 | 8 | 9 | 10 | 11 | 12 |  | 1 | 2 | 3 | 4 | 5 | 6 | 7 | 8 | 9 | 10 | 11 | 12
ADAM23 | Mock Digestion | A01 | Samples 1: 20.1532 | ADAM23 | 19.8468 | [11 empty] | ADAM23 | 7.5641 | [11 empty] | ADAM23 | -0.25243 | [11 empty] | ADAM23 | 1.0605e-06 | [11 empty] | ADAM23 | 0.5284% | [11 empty] | ADAM23 | 99.47% | [11 empty] | ADAM23 | -5.031e-15% | [11 empty] | ADAM23 | 0.5284%
APC |  | A03 | Samples 1: 22.403 | APC | 17.597 | [11 empty] | APC | 5.8327 | [11 empty] | APC | 0.12184 | [11 empty] | APC | 5.0439e-06 | [11 empty] | APC | 1.755% | [11 empty] | APC | 98.25% | [11 empty] | APC | 0% | [11 empty] | APC | 1.755%
ATM |  | A05 | Samples 1: 20.4845 | ATM | 19.5155 | [11 empty] | ATM | 8.3953 | [11 empty] | ATM | -0.038838 | [11 empty] | ATM | 1.3343e-06 | [11 empty] | ATM | 0.297% | [11 empty] | ATM | 99.7% | [11 empty] | ATM | 4.727e-15% | [11 empty] | ATM | 0.297%
BIRC5 |  | A07 | Samples 1: 20.5206 | BIRC5 | 8.4605 | [11 empty] | BIRC5 | 11.2482 | [11 empty] | BIRC5 | -0.009052 | [11 empty] | BIRC5 | 0.0028389 | [11 empty] | BIRC5 | 0.04123% | [11 empty] | BIRC5 | 99.96% | [11 empty] | BIRC5 | 2.418e-15% | [11 empty] | BIRC5 | 0.04123%
BMP6 |  | A09 | Samples 1: 21.2376 | BMP6 | 10.1502 | [11 empty] | BMP6 | 9.5634 | [11 empty] | BMP6 | -0.004876 | [11 empty] | BMP6 | 0.00088001 | [11 empty] | BMP6 | 0.1323% | [11 empty] | BMP6 | 99.87% | [11 empty] | BMP6 | 2.19e-15% | [11 empty] | BMP6 | 0.1323%
BRCA1 |  | A11 | Samples 1: 19.9576 | BRCA1 | 8.8818 | [11 empty] | BRCA1 | 7.5347 | [11 empty] | BRCA1 | -0.06629 | [11 empty] | BRCA1 | 0.0021199 | [11 empty] | BRCA1 | 0.5404% | [11 empty] | BRCA1 | 99.46% | [11 empty] | BRCA1 | 3.296e-15% | [11 empty] | BRCA1 | 0.5404%
BRCA2 |  | A13 | Samples 1: 20.522 | BRCA2 | 11.1578 | [11 empty] | BRCA2 | 19.0936 | [11 empty] | BRCA2 | -0.037077 | [11 empty] | BRCA2 | 0.0004377 | [11 empty] | BRCA2 | 0.0001788% | [11 empty] | BRCA2 | 100% | [11 empty] | BRCA2 | -3.314e-17% | [11 empty] | BRCA2 | 0.0001788%
CADM1 |  | A15 | Samples 1: 20.9803 | CADM1 | 9.3201 | [11 empty] | CADM1 | 9.5966 | [11 empty] | CADM1 | -0.12074 | [11 empty] | CADM1 | 0.0015644 | [11 empty] | CADM1 | 0.1294% | [11 empty] | CADM1 | 99.87% | [11 empty] | CADM1 | -3.968e-15% | [11 empty] | CADM1 | 0.1294%
CALCA |  | A17 | Samples 1: 20.4696 | CALCA | 9.7756 | [11 empty] | CALCA | -0.061037 | [11 empty] | CALCA | 8.358 | [11 empty] | CALCA | 0.0011409 | [11 empty] | CALCA | 99.69% | [11 empty] | CALCA | 0.3051% | [11 empty] | CALCA | 0% | [11 empty] | CALCA | 99.69%
CAV1 |  | A19 | Samples 1: 19.9474 | CAV1 | 10.8173 | [11 empty] | CAV1 | 7.9491 | [11 empty] | CAV1 | 0.15111 | [11 empty] | CAV1 | 0.0005542 | [11 empty] | CAV1 | 0.4049% | [11 empty] | CAV1 | 99.6% | [11 empty] | CAV1 | 1.648e-15% | [11 empty] | CAV1 | 0.4049%
CCNA1 |  | A21 | Samples 1: 20.6983 | CCNA1 | 11.1382 | [11 empty] | CCNA1 | 9.2858 | [11 empty] | CCNA1 | 0.013493 | [11 empty] | CCNA1 | 0.00044369 | [11 empty] | CCNA1 | 0.1603% | [11 empty] | CCNA1 | 99.84% | [11 empty] | CCNA1 | -2.472e-15% | [11 empty] | CCNA1 | 0.1603%
CCND2 |  | A23 | Samples 1: 20.1814 | CCND2 | 3.3624 | [11 empty] | CCND2 | 2.5435 | [11 empty] | CCND2 | 0.41778 | [11 empty] | CCND2 | 0.097237 | [11 empty] | CCND2 | 19% | [11 empty] | CCND2 | 81% | [11 empty] | CCND2 | 0% | [11 empty] | CCND2 | 19%
CDH1 |  | C01 | Samples 1: 22.8549 | CDH1 | 8.1518 | [11 empty] | CDH1 | 5.3218 | [11 empty] | CDH1 | 0.27595 | [11 empty] | CDH1 | 0.0035162 | [11 empty] | CDH1 | 2.509% | [11 empty] | CDH1 | 97.49% | [11 empty] | CDH1 | 0% | [11 empty] | CDH1 | 2.509%
CDH13 |  | C03 | Samples 1: 20.4539 | CDH13 | 17.2791 | [11 empty] | CDH13 | 2.0195 | [11 empty] | CDH13 | 6.7283 | [11 empty] | CDH13 | 6.2875e-06 | [11 empty] | CDH13 | 24.66% | [11 empty] | CDH13 | 0.9431% | [11 empty] | CDH13 | 74.39% | [11 empty] | CDH13 | 99.06%
CDKN1B |  | C05 | Samples 1: 19.9188 | CDKN1B | 10.1541 | [11 empty] | CDKN1B | 8.1873 | [11 empty] | CDKN1B | -0.039747 | [11 empty] | CDKN1B | 0.0008776 | [11 empty] | CDKN1B | 0.3434% | [11 empty] | CDKN1B | 99.66% | [11 empty] | CDKN1B | 5.204e-15% | [11 empty] | CDKN1B | 0.3434%
CDKN1C |  | C07 | Samples 1: 20.2251 | CDKN1C | 19.7749 | [11 empty] | CDKN1C | 9.2284 | [11 empty] | CDKN1C | 0.12114 | [11 empty] | CDKN1C | 1.1147e-06 | [11 empty] | CDKN1C | 0.1667% | [11 empty] | CDKN1C | 99.83% | [11 empty] | CDKN1C | 0% | [11 empty] | CDKN1C | 0.1667%
CDKN2A |  | C09 | Samples 1: 20.8105 | CDKN2A | 13.8969 | [11 empty] | CDKN2A | 11.6003 | [11 empty] | CDKN2A | -0.074548 | [11 empty] | CDKN2A | 6.5556e-05 | [11 empty] | CDKN2A | 0.03221% | [11 empty] | CDKN2A | 99.97% | [11 empty] | CDKN2A | 1.019e-15% | [11 empty] | CDKN2A | 0.03221%
CDKN2B |  | C11 | Samples 1: 20.8745 | CDKN2B | 8.7334 | [11 empty] | CDKN2B | 9.0992 | [11 empty] | CDKN2B | 0.08308 | [11 empty] | CDKN2B | 0.0023496 | [11 empty] | CDKN2B | 0.1828% | [11 empty] | CDKN2B | 99.82% | [11 empty] | CDKN2B | -2.429e-15% | [11 empty] | CDKN2B | 0.1828%
CDX2 |  | C13 | Samples 1: 20.3376 | CDX2 | 10.9437 | [11 empty] | CDX2 | 12.2373 | [11 empty] | CDX2 | -0.01788 | [11 empty] | CDX2 | 0.00050772 | [11 empty] | CDX2 | 0.02072% | [11 empty] | CDX2 | 99.98% | [11 empty] | CDX2 | 2.263e-15% | [11 empty] | CDX2 | 0.02072%
CHFR |  | C15 | Samples 1: 21.467 | CHFR | 8.6288 | [11 empty] | CHFR | 6.966 | [11 empty] | CHFR | 0.01153 | [11 empty] | CHFR | 0.0025263 | [11 empty] | CHFR | 0.8019% | [11 empty] | CHFR | 99.2% | [11 empty] | CHFR | 0% | [11 empty] | CHFR | 0.8019%
CLSTN1 |  | C17 | Samples 1: 21.6089 | CLSTN1 | 18.3911 | [11 empty] | CLSTN1 | 17.1661 | [11 empty] | CLSTN1 | 0.067721 | [11 empty] | CLSTN1 | 2.9088e-06 | [11 empty] | CLSTN1 | 0.00068% | [11 empty] | CLSTN1 | 100% | [11 empty] | CLSTN1 | 2.363e-15% | [11 empty] | CLSTN1 | 0.00068%
CST6 |  | C19 | Samples 1: 22.6572 | CST6 | 9.5844 | [11 empty] | CST6 | 0.2697 | [11 empty] | CST6 | 8.7032 | [11 empty] | CST6 | 0.0013026 | [11 empty] | CST6 | 99.76% | [11 empty] | CST6 | 0.2402% | [11 empty] | CST6 | 0% | [11 empty] | CST6 | 99.76%
CTSZ |  | C21 | Samples 1: 20.1498 | CTSZ | 8.6135 | [11 empty] | CTSZ | 0.2064 | [11 empty] | CTSZ | 8.0939 | [11 empty] | CTSZ | 0.0025532 | [11 empty] | CTSZ | 99.63% | [11 empty] | CTSZ | 0.367% | [11 empty] | CTSZ | 0% | [11 empty] | CTSZ | 99.63%
CXCL12 |  | C23 | Samples 1: 20.01 | CXCL12 | 10.1 | [11 empty] | CXCL12 | 8.31 | [11 empty] | CXCL12 | 0.21 | [11 empty] | CXCL12 | 0.00091117 | [11 empty] | CXCL12 | 0.3154% | [11 empty] | CXCL12 | 99.68% | [11 empty] | CXCL12 | 4.25e-15% | [11 empty] | CXCL12 | 0.3154%
CYP1B1 |  | E01 | Samples 1: 22.6161 | CYP1B1 | 11.607 | [11 empty] | CYP1B1 | 10.04 | [11 empty] | CYP1B1 | 0.18993 | [11 empty] | CYP1B1 | 0.0003206 | [11 empty] | CYP1B1 | 0.09502% | [11 empty] | CYP1B1 | 99.9% | [11 empty] | CYP1B1 | -4.272e-15% | [11 empty] | CYP1B1 | 0.09502%
DAPK1 |  | E03 | Samples 1: 20.5119 | DAPK1 | 18.2463 | [11 empty] | DAPK1 | 13.4897 | [11 empty] | DAPK1 | 0.1004 | [11 empty] | DAPK1 | 3.216e-06 | [11 empty] | DAPK1 | 0.008694% | [11 empty] | DAPK1 | 99.99% | [11 empty] | DAPK1 | -4.738e-15% | [11 empty] | DAPK1 | 0.008694%
DSC3 |  | E05 | Samples 1: 21.5603 | DSC3 | 11.0021 | [11 empty] | DSC3 | 3.3128 | [11 empty] | DSC3 | 0.2308 | [11 empty] | DSC3 | 0.00048756 | [11 empty] | DSC3 | 10.07% | [11 empty] | DSC3 | 89.93% | [11 empty] | DSC3 | 0% | [11 empty] | DSC3 | 10.07%
EPB41L3 |  | E07 | Samples 1: 21.1112 | EPB41L3 | 15.1618 | [11 empty] | EPB41L3 | 6.6094 | [11 empty] | EPB41L3 | 0.16628 | [11 empty] | EPB41L3 | 2.728e-05 | [11 empty] | EPB41L3 | 1.024% | [11 empty] | EPB41L3 | 98.98% | [11 empty] | EPB41L3 | 0% | [11 empty] | EPB41L3 | 1.024%
EPCAM |  | E09 | Samples 1: 20.3627 | EPCAM | 6.7373 | [11 empty] | EPCAM | 5.3073 | [11 empty] | EPCAM | 0.81079 | [11 empty] | EPCAM | 0.0093731 | [11 empty] | EPCAM | 2.549% | [11 empty] | EPCAM | 97.45% | [11 empty] | EPCAM | 0% | [11 empty] | EPCAM | 2.549%
ESR1 |  | E11 | Samples 1: 19.7941 | ESR1 | 10.1984 | [11 empty] | ESR1 | 11.5223 | [11 empty] | ESR1 | -0.014887 | [11 empty] | ESR1 | 0.00085106 | [11 empty] | ESR1 | 0.03403% | [11 empty] | ESR1 | 99.97% | [11 empty] | ESR1 | -3.708e-15% | [11 empty] | ESR1 | 0.03403%
FHIT |  | E13 | Samples 1: 19.5069 | FHIT | 11.5701 | [11 empty] | FHIT | 9.4534 | [11 empty] | FHIT | 0.081747 | [11 empty] | FHIT | 0.00032889 | [11 empty] | FHIT | 0.1427% | [11 empty] | FHIT | 99.86% | [11 empty] | FHIT | -3.556e-15% | [11 empty] | FHIT | 0.1427%
GADD45A |  | E15 | Samples 1: 20.2823 | GADD45A | 11.4242 | [11 empty] | GADD45A | 2.4256 | [11 empty] | GADD45A | 1.485 | [11 empty] | GADD45A | 0.00036388 | [11 empty] | GADD45A | 18.62% | [11 empty] | GADD45A | 35.74% | [11 empty] | GADD45A | 45.64% | [11 empty] | GADD45A | 64.26%
GPC3 |  | E17 | Samples 1: 21.0853 | GPC3 | 10.7499 | [11 empty] | GPC3 | 6.6533 | [11 empty] | GPC3 | 0.11042 | [11 empty] | GPC3 | 0.0005807 | [11 empty] | GPC3 | 0.994% | [11 empty] | GPC3 | 99.01% | [11 empty] | GPC3 | 3.816e-15% | [11 empty] | GPC3 | 0.994%
GSTP1 |  | E19 | Samples 1: 20.5867 | GSTP1 | 10.6842 | [11 empty] | GSTP1 | -0.013281 | [11 empty] | GSTP1 | 8.9204 | [11 empty] | GSTP1 | 0.00060777 | [11 empty] | GSTP1 | 99.79% | [11 empty] | GSTP1 | 0.2065% | [11 empty] | GSTP1 | 0% | [11 empty] | GSTP1 | 99.79%
HIC1 |  | E21 | Samples 1: 20.1224 | HIC1 | 11.2398 | [11 empty] | HIC1 | 10.774 | [11 empty] | HIC1 | -0.045658 | [11 empty] | HIC1 | 0.00041352 | [11 empty] | HIC1 | 0.05713% | [11 empty] | HIC1 | 99.94% | [11 empty] | HIC1 | 1.854e-15% | [11 empty] | HIC1 | 0.05713%
HOXA5 |  | E23 | Samples 1: 20.1303 | HOXA5 | 19.8697 | [11 empty] | HOXA5 | 19.8697 | [11 empty] | HOXA5 | 0.00536 | [11 empty] | HOXA5 | 1.0438e-06 | [11 empty] | HOXA5 | 0.0001044% | [11 empty] | HOXA5 | 100% | [11 empty] | HOXA5 | 4.946e-15% | [11 empty] | HOXA5 | 0.0001044%
HOXD11 |  | G01 | Samples 1: 23.7925 | HOXD11 | 10.9072 | [11 empty] | HOXD11 | 7.6558 | [11 empty] | HOXD11 | 1.0342 | [11 empty] | HOXD11 | 0.00052071 | [11 empty] | HOXD11 | 0.4961% | [11 empty] | HOXD11 | 48.85% | [11 empty] | HOXD11 | 50.65% | [11 empty] | HOXD11 | 51.15%
HS3ST2 |  | G03 | Samples 1: 20.8648 | HS3ST2 | 9.9209 | [11 empty] | HS3ST2 | 10.371 | [11 empty] | HS3ST2 | -0.08061 | [11 empty] | HS3ST2 | 0.0010316 | [11 empty] | HS3ST2 | 0.07559% | [11 empty] | HS3ST2 | 99.92% | [11 empty] | HS3ST2 | 1.214e-15% | [11 empty] | HS3ST2 | 0.07559%
HS3ST3B1 |  | G05 | Samples 1: 21.5381 | HS3ST3B1 | 10.7915 | [11 empty] | HS3ST3B1 | -0.008293 | [11 empty] | HS3ST3B1 | 6.7696 | [11 empty] | HS3ST3B1 | 0.00056422 | [11 empty] | HS3ST3B1 | 99.08% | [11 empty] | HS3ST3B1 | 0.917% | [11 empty] | HS3ST3B1 | 0% | [11 empty] | HS3ST3B1 | 99.08%
HSD17B4 |  | G07 | Samples 1: 20.816 | HSD17B4 | 9.5794 | [11 empty] | HSD17B4 | 2.0682 | [11 empty] | HSD17B4 | 1.9858 | [11 empty] | HSD17B4 | 0.0013071 | [11 empty] | HSD17B4 | 23.88% | [11 empty] | HSD17B4 | 25.28% | [11 empty] | HSD17B4 | 50.84% | [11 empty] | HSD17B4 | 74.72%
ID4 |  | G09 | Samples 1: 19.4855 | ID4 | 15.7683 | [11 empty] | ID4 | 0.002476 | [11 empty] | ID4 | 11.5105 | [11 empty] | ID4 | 1.7917e-05 | [11 empty] | ID4 | 99.97% | [11 empty] | ID4 | 0.03428% | [11 empty] | ID4 | 0% | [11 empty] | ID4 | 99.97%
IGFBP7 |  | G11 | Samples 1: 20.8392 | IGFBP7 | 11.5842 | [11 empty] | IGFBP7 | 17.6214 | [11 empty] | IGFBP7 | -0.14638 | [11 empty] | IGFBP7 | 0.00032568 | [11 empty] | IGFBP7 | 0.0004961% | [11 empty] | IGFBP7 | 100% | [11 empty] | IGFBP7 | -5.174e-15% | [11 empty] | IGFBP7 | 0.0004961%
IGFBPL1 |  | G13 | Samples 1: 19.8244 | IGFBPL1 | 8.1467 | [11 empty] | IGFBPL1 | 6.8741 | [11 empty] | IGFBPL1 | 0.14041 | [11 empty] | IGFBPL1 | 0.0035287 | [11 empty] | IGFBPL1 | 0.8555% | [11 empty] | IGFBPL1 | 99.14% | [11 empty] | IGFBPL1 | 0% | [11 empty] | IGFBPL1 | 0.8555%
JUP |  | G15 | Samples 1: 20.9509 | JUP | 9.035 | [11 empty] | JUP | 6.8925 | [11 empty] | JUP | 0.23626 | [11 empty] | JUP | 0.0019063 | [11 empty] | JUP | 0.8433% | [11 empty] | JUP | 99.16% | [11 empty] | JUP | 0% | [11 empty] | JUP | 0.8433%
KLK10 |  | G17 | Samples 1: 21.5937 | KLK10 | 9.5963 | [11 empty] | KLK10 | 0.52733 | [11 empty] | KLK10 | 3.043 | [11 empty] | KLK10 | 0.0012919 | [11 empty] | KLK10 | 87.85% | [11 empty] | KLK10 | 12.15% | [11 empty] | KLK10 | 0% | [11 empty] | KLK10 | 87.85%
LOX |  | G19 | Samples 1: 9.5351 | LOX | 30.4649 | [11 empty] | LOX | 0.12836 | [11 empty] | LOX | 0.10797 | [11 empty] | LOX | 6.7478e-10 | [11 empty] | LOX | 50% | [11 empty] | LOX | 50% | [11 empty] | LOX | 0% | [11 empty] | LOX | 50%
MEN1 |  | G21 | Samples 1: 20.0079 | MEN1 | 19.9921 | [11 empty] | MEN1 | 16.3075 | [11 empty] | MEN1 | 0.63616 | [11 empty] | MEN1 | 9.5893e-07 | [11 empty] | MEN1 | 0.001233% | [11 empty] | MEN1 | 100% | [11 empty] | MEN1 | 5.389e-15% | [11 empty] | MEN1 | 0.001233%
MGMT |  | G23 | Samples 1: 20.3522 | MGMT | 8.4045 | [11 empty] | MGMT | 8.2526 | [11 empty] | MGMT | -0.05644 | [11 empty] | MGMT | 0.0029511 | [11 empty] | MGMT | 0.3289% | [11 empty] | MGMT | 99.67% | [11 empty] | MGMT | 3.383e-15% | [11 empty] | MGMT | 0.3289%
MLH1 |  | I01 | Samples 1: 22.1044 | MLH1 | 11.5612 | [11 empty] | MLH1 | 0.61627 | [11 empty] | MLH1 | 7.1708 | [11 empty] | MLH1 | 0.00033093 | [11 empty] | MLH1 | 99.31% | [11 empty] | MLH1 | 0.6942% | [11 empty] | MLH1 | 0% | [11 empty] | MLH1 | 99.31%
MSX1 |  | I03 | Samples 1: 19.4584 | MSX1 | 13.3964 | [11 empty] | MSX1 | 0.054124 | [11 empty] | MSX1 | 7.0232 | [11 empty] | MSX1 | 9.2741e-05 | [11 empty] | MSX1 | 99.23% | [11 empty] | MSX1 | 0.7689% | [11 empty] | MSX1 | 0% | [11 empty] | MSX1 | 99.23%
MUC2 |  | I05 | Samples 1: 19.7983 | MUC2 | 7.0033 | [11 empty] | MUC2 | 0.20218 | [11 empty] | MUC2 | 4.4357 | [11 empty] | MUC2 | 0.0077948 | [11 empty] | MUC2 | 95.34% | [11 empty] | MUC2 | 4.657% | [11 empty] | MUC2 | 0% | [11 empty] | MUC2 | 95.34%
MYOD1 |  | I07 | Samples 1: 21.3277 | MYOD1 | 8.7405 | [11 empty] | MYOD1 | 0.052855 | [11 empty] | MYOD1 | 6.1405 | [11 empty] | MYOD1 | 0.002338 | [11 empty] | MYOD1 | 98.58% | [11 empty] | MYOD1 | 1.421% | [11 empty] | MYOD1 | 0% | [11 empty] | MYOD1 | 98.58%
PALB2 |  | I09 | Samples 1: 19.952 | PALB2 | 9.4644 | [11 empty] | PALB2 | 0.14935 | [11 empty] | PALB2 | 7.5289 | [11 empty] | PALB2 | 0.0014156 | [11 empty] | PALB2 | 99.46% | [11 empty] | PALB2 | 0.5422% | [11 empty] | PALB2 | 0% | [11 empty] | PALB2 | 99.46%
PAX5 |  | I11 | Samples 1: 20.1098 | PAX5 | 9.0148 | [11 empty] | PAX5 | 8.9048 | [11 empty] | PAX5 | 0.01262 | [11 empty] | PAX5 | 0.0019332 | [11 empty] | PAX5 | 0.209% | [11 empty] | PAX5 | 99.79% | [11 empty] | PAX5 | -5.508e-15% | [11 empty] | PAX5 | 0.209%
PDLIM4 |  | I13 | Samples 1: 20.6451 | PDLIM4 | 10.4871 | [11 empty] | PDLIM4 | 0.34547 | [11 empty] | PDLIM4 | 9.8019 | [11 empty] | PDLIM4 | 0.00069674 | [11 empty] | PDLIM4 | 99.89% | [11 empty] | PDLIM4 | 0.1121% | [11 empty] | PDLIM4 | 0% | [11 empty] | PDLIM4 | 99.89%
PER1 |  | I15 | Samples 1: 20.5674 | PER1 | 19.4326 | [11 empty] | PER1 | 1.5963 | [11 empty] | PER1 | 0.79934 | [11 empty] | PER1 | 1.4132e-06 | [11 empty] | PER1 | 33.07% | [11 empty] | PER1 | 66.93% | [11 empty] | PER1 | 0% | [11 empty] | PER1 | 33.07%
PER2 |  | I17 | Samples 1: 22.0929 | PER2 | 8.5053 | [11 empty] | PER2 | 9.4882 | [11 empty] | PER2 | -0.19058 | [11 empty] | PER2 | 0.002752 | [11 empty] | PER2 | 0.1396% | [11 empty] | PER2 | 99.86% | [11 empty] | PER2 | 5.334e-15% | [11 empty] | PER2 | 0.1396%
PGR |  | I19 | Samples 1: 20.1817 | PGR | 12.0898 | [11 empty] | PGR | 9.047 | [11 empty] | PGR | -0.042409 | [11 empty] | PGR | 0.00022941 | [11 empty] | PGR | 0.1891% | [11 empty] | PGR | 99.81% | [11 empty] | PGR | 8.457e-16% | [11 empty] | PGR | 0.1891%
PLAGL1 |  | I21 | Samples 1: 22.0931 | PLAGL1 | 8.3486 | [11 empty] | PLAGL1 | 6.881 | [11 empty] | PLAGL1 | 0.25774 | [11 empty] | PLAGL1 | 0.0030677 | [11 empty] | PLAGL1 | 0.851% | [11 empty] | PLAGL1 | 99.15% | [11 empty] | PLAGL1 | 0% | [11 empty] | PLAGL1 | 0.851%
PRDM2 |  | I23 | Samples 1: 20.8345 | PRDM2 | 14.7912 | [11 empty] | PRDM2 | 8.0599 | [11 empty] | PRDM2 | 0.13395 | [11 empty] | PRDM2 | 3.527e-05 | [11 empty] | PRDM2 | 0.3747% | [11 empty] | PRDM2 | 99.63% | [11 empty] | PRDM2 | 5.074e-15% | [11 empty] | PRDM2 | 0.3747%
PRKCDBP |  | K01 | Samples 1: 21.2132 | PRKCDBP | 18.7868 | [11 empty] | PRKCDBP | 18.7868 | [11 empty] | PRKCDBP | 0.023067 | [11 empty] | PRKCDBP | 2.2112e-06 | [11 empty] | PRKCDBP | 0.0002211% | [11 empty] | PRKCDBP | 100% | [11 empty] | PRKCDBP | -5.492e-15% | [11 empty] | PRKCDBP | 0.0002211%
PROX1 |  | K03 | Samples 1: 20.0006 | PROX1 | 11.3635 | [11 empty] | PROX1 | 0.1438 | [11 empty] | PROX1 | 12.2625 | [11 empty] | PROX1 | 0.00037953 | [11 empty] | PROX1 | 99.98% | [11 empty] | PROX1 | 0.02036% | [11 empty] | PROX1 | 0% | [11 empty] | PROX1 | 99.98%
PTEN |  | K05 | Samples 1: 19.8671 | PTEN | 17.9425 | [11 empty] | PTEN | 9.249 | [11 empty] | PTEN | -0.071383 | [11 empty] | PTEN | 3.9697e-06 | [11 empty] | PTEN | 0.1643% | [11 empty] | PTEN | 99.84% | [11 empty] | PTEN | -9.107e-16% | [11 empty] | PTEN | 0.1643%
PTGS2 |  | K07 | Samples 1: 20.3632 | PTGS2 | 9.7832 | [11 empty] | PTGS2 | 17.5494 | [11 empty] | PTGS2 | 0.06806 | [11 empty] | PTGS2 | 0.0011349 | [11 empty] | PTGS2 | 0.0005219% | [11 empty] | PTGS2 | 100% | [11 empty] | PTGS2 | -5.035e-15% | [11 empty] | PTGS2 | 0.0005219%
PYCARD |  | K09 | Samples 1: 20.3963 | PYCARD | 19.1588 | [11 empty] | PYCARD | 15.733 | [11 empty] | PYCARD | -0.071968 | [11 empty] | PYCARD | 1.7086e-06 | [11 empty] | PYCARD | 0.001836% | [11 empty] | PYCARD | 100% | [11 empty] | PYCARD | -3.749e-15% | [11 empty] | PYCARD | 0.001836%
RARB |  | K11 | Samples 1: 19.9719 | RARB | 9.9554 | [11 empty] | RARB | 0.24352 | [11 empty] | RARB | 8.4314 | [11 empty] | RARB | 0.0010073 | [11 empty] | RARB | 99.71% | [11 empty] | RARB | 0.29% | [11 empty] | RARB | 0% | [11 empty] | RARB | 99.71%
RARRES1 |  | K13 | Samples 1: 20.0206 | RARRES1 | 11.0999 | [11 empty] | RARRES1 | 8.383 | [11 empty] | RARRES1 | -0.039248 | [11 empty] | RARRES1 | 0.0004556 | [11 empty] | RARRES1 | 0.2997% | [11 empty] | RARRES1 | 99.7% | [11 empty] | RARRES1 | -3.556e-15% | [11 empty] | RARRES1 | 0.2997%
RASSF1 |  | K15 | Samples 1: 21.712 | RASSF1 | 18.288 | [11 empty] | RASSF1 | 0.035588 | [11 empty] | RASSF1 | 11.0174 | [11 empty] | RASSF1 | 3.1243e-06 | [11 empty] | RASSF1 | 99.95% | [11 empty] | RASSF1 | 0.04824% | [11 empty] | RASSF1 | 0% | [11 empty] | RASSF1 | 99.95%
RB1 |  | K17 | Samples 1: 19.5171 | RB1 | 10.397 | [11 empty] | RB1 | -0.009966 | [11 empty] | RB1 | 8.397 | [11 empty] | RB1 | 0.00074161 | [11 empty] | RB1 | 99.7% | [11 empty] | RB1 | 0.2969% | [11 empty] | RB1 | 0% | [11 empty] | RB1 | 99.7%
RBP1 |  | K19 | Samples 1: 21.0801 | RBP1 | 16.3045 | [11 empty] | RBP1 | 13.0178 | [11 empty] | RBP1 | -0.076515 | [11 empty] | RBP1 | 1.2355e-05 | [11 empty] | RBP1 | 0.01206% | [11 empty] | RBP1 | 99.99% | [11 empty] | RBP1 | 9.121e-16% | [11 empty] | RBP1 | 0.01206%
RRAD |  | K21 | Samples 1: 20.3807 | RRAD | 15.0284 | [11 empty] | RRAD | 6.1521 | [11 empty] | RRAD | 0.32588 | [11 empty] | RRAD | 2.9923e-05 | [11 empty] | RRAD | 1.406% | [11 empty] | RRAD | 98.59% | [11 empty] | RRAD | 0% | [11 empty] | RRAD | 1.406%
RUNX3 |  | K23 | Samples 1: 22.1439 | RUNX3 | 10.7081 | [11 empty] | RUNX3 | 0.66851 | [11 empty] | RUNX3 | 12.153 | [11 empty] | RUNX3 | 0.00059776 | [11 empty] | RUNX3 | 99.98% | [11 empty] | RUNX3 | 0.02197% | [11 empty] | RUNX3 | 0% | [11 empty] | RUNX3 | 99.98%
SFN |  | M1 | Samples 1: 20.4634 | SFN | 6.6731 | [11 empty] | SFN | 0.034 | [11 empty] | SFN | 5.9693 | [11 empty] | SFN | 0.0097991 | [11 empty] | SFN | 98.39% | [11 empty] | SFN | 1.612% | [11 empty] | SFN | 0% | [11 empty] | SFN | 98.39%
SFRP1 |  | M3 | Samples 1: 19.9708 | SFRP1 | 17.1278 | [11 empty] | SFRP1 | 0.12335 | [11 empty] | SFRP1 | 7.6456 | [11 empty] | SFRP1 | 6.9828e-06 | [11 empty] | SFRP1 | 99.5% | [11 empty] | SFRP1 | 0.4994% | [11 empty] | SFRP1 | 0% | [11 empty] | SFRP1 | 99.5%
SFRP2 |  | M5 | Samples 1: 21.4757 | SFRP2 | 13.047 | [11 empty] | SFRP2 | 7.4762 | [11 empty] | SFRP2 | 1.0973 | [11 empty] | SFRP2 | 0.00011815 | [11 empty] | SFRP2 | 0.5617% | [11 empty] | SFRP2 | 46.74% | [11 empty] | SFRP2 | 52.7% | [11 empty] | SFRP2 | 53.26%
SLC5A8 |  | M7 | Samples 1: 21.2516 | SLC5A8 | 18.7484 | [11 empty] | SLC5A8 | 0.17195 | [11 empty] | SLC5A8 | 7.0337 | [11 empty] | SLC5A8 | 2.2707e-06 | [11 empty] | SLC5A8 | 99.24% | [11 empty] | SLC5A8 | 0.7632% | [11 empty] | SLC5A8 | 0% | [11 empty] | SLC5A8 | 99.24%
SLIT2 |  | M9 | Samples 1: 20.5495 | SLIT2 | 8.7377 | [11 empty] | SLIT2 | 1.5376 | [11 empty] | SLIT2 | 1.5975 | [11 empty] | SLIT2 | 0.0023426 | [11 empty] | SLIT2 | 34.53% | [11 empty] | SLIT2 | 33.12% | [11 empty] | SLIT2 | 32.35% | [11 empty] | SLIT2 | 66.88%
SLIT3 |  | M11 | Samples 1: 20.7287 | SLIT3 | 19.2713 | [11 empty] | SLIT3 | 7.4499 | [11 empty] | SLIT3 | -0.096746 | [11 empty] | SLIT3 | 1.5804e-06 | [11 empty] | SLIT3 | 0.5719% | [11 empty] | SLIT3 | 99.43% | [11 empty] | SLIT3 | -3.99e-15% | [11 empty] | SLIT3 | 0.5719%
SYK |  | M13 | Samples 1: 20.0192 | SYK | 7.7217 | [11 empty] | SYK | 7.3181 | [11 empty] | SYK | -0.040064 | [11 empty] | SYK | 0.0047375 | [11 empty] | SYK | 0.6297% | [11 empty] | SYK | 99.37% | [11 empty] | SYK | 0% | [11 empty] | SYK | 0.6297%
TERT |  | M15 | Samples 1: 20.5562 | TERT | 8.8264 | [11 empty] | TERT | 7.2458 | [11 empty] | TERT | -0.035366 | [11 empty] | TERT | 0.0022029 | [11 empty] | TERT | 0.6603% | [11 empty] | TERT | 99.34% | [11 empty] | TERT | -3.99e-15% | [11 empty] | TERT | 0.6603%
TGFB2 |  | M17 | Samples 1: 20.556 | TGFB2 | 19.444 | [11 empty] | TGFB2 | 1.4165 | [11 empty] | TGFB2 | 1.2156 | [11 empty] | TGFB2 | 1.4021e-06 | [11 empty] | TGFB2 | 37.46% | [11 empty] | TGFB2 | 43.06% | [11 empty] | TGFB2 | 19.48% | [11 empty] | TGFB2 | 56.94%
TGFBI |  | M19 | Samples 1: 20.1863 | TGFBI | 10.0025 | [11 empty] | TGFBI | 0.48335 | [11 empty] | TGFBI | 6.5946 | [11 empty] | TGFBI | 0.00097488 | [11 empty] | TGFBI | 98.96% | [11 empty] | TGFBI | 1.036% | [11 empty] | TGFBI | 0% | [11 empty] | TGFBI | 98.96%
TGFBR1 |  | M21 | Samples 1: 20.3893 | TGFBR1 | 11.3452 | [11 empty] | TGFBR1 | 0.87333 | [11 empty] | TGFBR1 | 1.3372 | [11 empty] | TGFBR1 | 0.00038438 | [11 empty] | TGFBR1 | 60.4% | [11 empty] | TGFBR1 | 39.6% | [11 empty] | TGFBR1 | 0% | [11 empty] | TGFBR1 | 60.4%
THBS1 |  | M23 | Samples 1: 22.2749 | THBS1 | 8.292 | [11 empty] | THBS1 | 0.14271 | [11 empty] | THBS1 | 6.5136 | [11 empty] | THBS1 | 0.0031904 | [11 empty] | THBS1 | 98.9% | [11 empty] | THBS1 | 1.098% | [11 empty] | THBS1 | 0% | [11 empty] | THBS1 | 98.9%
TIMP3 |  | O01 | Samples 1: 21.6763 | TIMP3 | 7.2988 | [11 empty] | TIMP3 | 6.6279 | [11 empty] | TIMP3 | 0.018433 | [11 empty] | TIMP3 | 0.0063511 | [11 empty] | TIMP3 | 1.018% | [11 empty] | TIMP3 | 98.98% | [11 empty] | TIMP3 | 0% | [11 empty] | TIMP3 | 1.018%
TNFRSF10C |  | O03 | Samples 1: 21.6255 | TNFRSF10C | 11.4492 | [11 empty] | TNFRSF10C | 11.9518 | [11 empty] | TNFRSF10C | 0.25247 | [11 empty] | TNFRSF10C | 0.00035764 | [11 empty] | TNFRSF10C | 0.02525% | [11 empty] | TNFRSF10C | 99.97% | [11 empty] | TNFRSF10C | 5.107e-15% | [11 empty] | TNFRSF10C | 0.02525%
TNFRSF10D |  | O05 | Samples 1: 20.3232 | TNFRSF10D | 12.4129 | [11 empty] | TNFRSF10D | 10.0598 | [11 empty] | TNFRSF10D | -0.063258 | [11 empty] | TNFRSF10D | 0.00018337 | [11 empty] | TNFRSF10D | 0.09371% | [11 empty] | TNFRSF10D | 99.91% | [11 empty] | TNFRSF10D | 2.45e-15% | [11 empty] | TNFRSF10D | 0.09371%
TP73 |  | O07 | Samples 1: 21.329 | TP73 | 8.184 | [11 empty] | TP73 | 0.061368 | [11 empty] | TP73 | 7.0392 | [11 empty] | TP73 | 0.0034384 | [11 empty] | TP73 | 99.24% | [11 empty] | TP73 | 0.7629% | [11 empty] | TP73 | 0% | [11 empty] | TP73 | 99.24%
TWIST1 |  | O09 | Samples 1: 21.3817 | TWIST1 | 7.1197 | [11 empty] | TWIST1 | 1.8366 | [11 empty] | TWIST1 | 0.73699 | [11 empty] | TWIST1 | 0.0071903 | [11 empty] | TWIST1 | 28.2% | [11 empty] | TWIST1 | 71.8% | [11 empty] | TWIST1 | 0% | [11 empty] | TWIST1 | 28.2%
VHL |  | O11 | Samples 1: 20.6351 | VHL | 11.2569 | [11 empty] | VHL | 0.18492 | [11 empty] | VHL | 19.3649 | [11 empty] | VHL | 0.00040863 | [11 empty] | VHL | 100% | [11 empty] | VHL | 0.0001482% | [11 empty] | VHL | 0% | [11 empty] | VHL | 100%
WIF1 |  | O13 | Samples 1: 21.405 | WIF1 | 10.37 | [11 empty] | WIF1 | 0.85944 | [11 empty] | WIF1 | 2.1706 | [11 empty] | WIF1 | 0.00075567 | [11 empty] | WIF1 | 77.77% | [11 empty] | WIF1 | 22.23% | [11 empty] | WIF1 | 0% | [11 empty] | WIF1 | 77.77%
WT1 |  | O15 | Samples 1: 20.3696 | WT1 | 19.6304 | [11 empty] | WT1 | 19.1345 | [11 empty] | WT1 | -0.010744 | [11 empty] | WT1 | 1.2321e-06 | [11 empty] | WT1 | 0.0001738% | [11 empty] | WT1 | 100% | [11 empty] | WT1 | -5.04e-15% | [11 empty] | WT1 | 0.0001738%
WWOX |  | O17 | Samples 1: 21.2211 | WWOX | 9.2708 | [11 empty] | WWOX | 1.5932 | [11 empty] | WWOX | 2.1806 | [11 empty] | WWOX | 0.0016188 | [11 empty] | WWOX | 33.2% | [11 empty] | WWOX | 22.09% | [11 empty] | WWOX | 44.71% | [11 empty] | WWOX | 77.91%
ZMYND10 |  | O19 | Samples 1: 20.2387 | ZMYND10 | 17.2635 | [11 empty] | ZMYND10 | 7.7833 | [11 empty] | ZMYND10 | -0.002412 | [11 empty] | ZMYND10 | 6.3558e-06 | [11 empty] | ZMYND10 | 0.4539% | [11 empty] | ZMYND10 | 99.55% | [11 empty] | ZMYND10 | 3.99e-15% | [11 empty] | ZMYND10 | 0.4539%
SEC |  | O21 | Samples 1: 20.3659 | SEC | 9.9851 | [11 empty] | SEC | 14.7291 | [11 empty] | SEC | -0.007633 | [11 empty] | SEC | 0.00098673 | [11 empty] | SEC | 0.003686% | [11 empty] | SEC | 100% | [11 empty] | SEC | -5.094e-15% | [11 empty] | SEC | 0.003686%
DEC |  | O23 | Samples 1: 19.3829 | DEC | 10.5209 | [11 empty] | DEC | 0.34466 | [11 empty] | DEC | 7.6271 | [11 empty] | DEC | 0.0006806 | [11 empty] | DEC | 99.49% | [11 empty] | DEC | 0.5062% | [11 empty] | DEC | 0% | [11 empty] | DEC | 99.49%
ADAM23 | Methylation-Sensitive Digestion | A2 | Samples 1: 27.7172
APC |  | A4 | Samples 1: 28.2356
ATM |  | A6 | Samples 1: 28.8798
BIRC5 |  | A8 | Samples 1: 31.7688
BMP6 |  | A10 | Samples 1: 30.801
BRCA1 |  | A12 | Samples 1: 27.4923
BRCA2 |  | A14 | Samples 1: 39.6156
CADM1 |  | A16 | Samples 1: 30.577
CALCA |  | A18 | Samples 1: 20.4086
CAV1 |  | A20 | Samples 1: 27.8965
CCNA1 |  | A22 | Samples 1: 29.9841
CCND2 |  | A24 | Samples 1: 22.7249
CDH1 |  | C2 | Samples 1: 28.1767
CDH13 |  | C4 | Samples 1: 22.4734
CDKN1B |  | C6 | Samples 1: 28.1061
CDKN1C |  | C8 | Samples 1: 29.4535
CDKN2A |  | C10 | Samples 1: 32.4109
CDKN2B |  | C12 | Samples 1: 29.9737
CDX2 |  | C14 | Samples 1: 32.5749
CHFR |  | C16 | Samples 1: 28.433
CLSTN1 |  | C18 | Samples 1: 38.775
CST6 |  | C20 | Samples 1: 22.9269
CTSZ |  | C22 | Samples 1: 20.3562
CXCL12 |  | C24 | Samples 1: 28.32
CYP1B1 |  | E2 | Samples 1: 32.6561
DAPK1 |  | E4 | Samples 1: 34.0016
DSC3 |  | E6 | Samples 1: 24.8731
EPB41L3 |  | E8 | Samples 1: 27.7206
EPCAM |  | E10 | Samples 1: 25.67
ESR1 |  | E12 | Samples 1: 31.3164
FHIT |  | E14 | Samples 1: 28.9603
GADD45A |  | E16 | Samples 1: 22.7079
GPC3 |  | E18 | Samples 1: 27.7386
GSTP1 |  | E20 | Samples 1: 20.5735
HIC1 |  | E22 | Samples 1: 30.8964
HOXA5 |  | E24 | Samples 1: 40
HOXD11 |  | G2 | Samples 1: 31.4483
HS3ST2 |  | G4 | Samples 1: 31.2358
HS3ST3B1 |  | G6 | Samples 1: 21.5298
HSD17B4 |  | G8 | Samples 1: 22.8842
ID4 |  | G10 | Samples 1: 19.4879
IGFBP7 |  | G12 | Samples 1: 38.4606
IGFBPL1 |  | G14 | Samples 1: 26.6985
JUP |  | G16 | Samples 1: 27.8434
KLK10 |  | G18 | Samples 1: 22.121
LOX |  | G20 | Samples 1: 9.6635
MEN1 |  | G22 | Samples 1: 36.3155
MGMT |  | G24 | Samples 1: 28.6048
MLH1 |  | I2 | Samples 1: 22.7207
MSX1 |  | I4 | Samples 1: 19.5126
MUC2 |  | I6 | Samples 1: 20.0005
MYOD1 |  | I8 | Samples 1: 21.3805
PALB2 |  | I10 | Samples 1: 20.1014
PAX5 |  | I12 | Samples 1: 29.0146
PDLIM4 |  | I14 | Samples 1: 20.9906
PER1 |  | I16 | Samples 1: 22.1637
PER2 |  | I18 | Samples 1: 31.581
PGR |  | I20 | Samples 1: 29.2287
PLAGL1 |  | I22 | Samples 1: 28.9741
PRDM2 |  | I24 | Samples 1: 28.8945
PRKCDBP |  | K2 | Samples 1: 40
PROX1 |  | K4 | Samples 1: 20.1444
PTEN |  | K6 | Samples 1: 29.1161
PTGS2 |  | K8 | Samples 1: 37.9126
PYCARD |  | K10 | Samples 1: 36.1293
RARB |  | K12 | Samples 1: 20.2154
RARRES1 |  | K14 | Samples 1: 28.4036
RASSF1 |  | K16 | Samples 1: 21.7475
RB1 |  | K18 | Samples 1: 19.5072
RBP1 |  | K20 | Samples 1: 34.0979
RRAD |  | K22 | Samples 1: 26.5328
RUNX3 |  | K24 | Samples 1: 22.8124
SFN |  | M2 | Samples 1: 20.4974
SFRP1 |  | M4 | Samples 1: 20.0942
SFRP2 |  | M6 | Samples 1: 28.9519
SLC5A8 |  | M8 | Samples 1: 21.4235
SLIT2 |  | M10 | Samples 1: 22.0871
SLIT3 |  | M12 | Samples 1: 28.1786
SYK |  | M14 | Samples 1: 27.3373
TERT |  | M16 | Samples 1: 27.802
TGFB2 |  | M18 | Samples 1: 21.9724
TGFBI |  | M20 | Samples 1: 20.6697
TGFBR1 |  | M22 | Samples 1: 21.2627
THBS1 |  | M24 | Samples 1: 22.4177
TIMP3 |  | O2 | Samples 1: 28.3041
TNFRSF10C |  | O4 | Samples 1: 33.5773
TNFRSF10D |  | O6 | Samples 1: 30.383
TP73 |  | O8 | Samples 1: 21.3903
TWIST1 |  | O10 | Samples 1: 23.2182
VHL |  | O12 | Samples 1: 20.82
WIF1 |  | O14 | Samples 1: 22.2644
WT1 |  | O16 | Samples 1: 39.5041
WWOX |  | O18 | Samples 1: 22.8143
ZMYND10 |  | O20 | Samples 1: 28.0219
SEC |  | O22 | Samples 1: 35.0951
DEC |  | O24 | Samples 1: 19.7275
ADAM23 | Methylation-Dependent Digestion | B1 | Samples 1: 19.9007
APC |  | B3 | Samples 1: 22.5248
ATM |  | B5 | Samples 1: 20.4457
BIRC5 |  | B7 | Samples 1: 20.5116
BMP6 |  | B9 | Samples 1: 21.2328
BRCA1 |  | B11 | Samples 1: 19.8913
BRCA2 |  | B13 | Samples 1: 20.4849
CADM1 |  | B15 | Samples 1: 20.8596
CALCA |  | B17 | Samples 1: 28.8276
CAV1 |  | B19 | Samples 1: 20.0985
CCNA1 |  | B21 | Samples 1: 20.7118
CCND2 |  | B23 | Samples 1: 20.5992
CDH1 |  | D1 | Samples 1: 23.1308
CDH13 |  | D3 | Samples 1: 27.1822
CDKN1B |  | D5 | Samples 1: 19.8791
CDKN1C |  | D7 | Samples 1: 20.3463
CDKN2A |  | D9 | Samples 1: 20.736
CDKN2B |  | D11 | Samples 1: 20.9576
CDX2 |  | D13 | Samples 1: 20.3197
CHFR |  | D15 | Samples 1: 21.4785
CLSTN1 |  | D17 | Samples 1: 21.6766
CST6 |  | D19 | Samples 1: 31.3604
CTSZ |  | D21 | Samples 1: 28.2437
CXCL12 |  | D23 | Samples 1: 20.22
CYP1B1 |  | F1 | Samples 1: 22.806
DAPK1 |  | F3 | Samples 1: 20.6123
DSC3 |  | F5 | Samples 1: 21.7911
EPB41L3 |  | F7 | Samples 1: 21.2775
EPCAM |  | F9 | Samples 1: 21.1735
ESR1 |  | F11 | Samples 1: 19.7792
FHIT |  | F13 | Samples 1: 19.5886
GADD45A |  | F15 | Samples 1: 21.7673
GPC3 |  | F17 | Samples 1: 21.1957
GSTP1 |  | F19 | Samples 1: 29.5071
HIC1 |  | F21 | Samples 1: 20.0767
HOXA5 |  | F23 | Samples 1: 20.1357
HOXD11 |  | H1 | Samples 1: 24.8267
HS3ST2 |  | H3 | Samples 1: 20.7842
HS3ST3B1 |  | H5 | Samples 1: 28.3077
HSD17B4 |  | H7 | Samples 1: 22.8018
ID4 |  | H9 | Samples 1: 30.9959
IGFBP7 |  | H11 | Samples 1: 20.6928
IGFBPL1 |  | H13 | Samples 1: 19.9648
JUP |  | H15 | Samples 1: 21.1872
KLK10 |  | H17 | Samples 1: 24.6367
LOX |  | H19 | Samples 1: 9.6431
MEN1 |  | H21 | Samples 1: 20.6441
MGMT |  | H23 | Samples 1: 20.2958
MLH1 |  | J1 | Samples 1: 29.2753
MSX1 |  | J3 | Samples 1: 26.4816
MUC2 |  | J5 | Samples 1: 24.234
MYOD1 |  | J7 | Samples 1: 27.4682
PALB2 |  | J9 | Samples 1: 27.4809
PAX5 |  | J11 | Samples 1: 20.1224
PDLIM4 |  | J13 | Samples 1: 30.447
PER1 |  | J15 | Samples 1: 21.3667
PER2 |  | J17 | Samples 1: 21.9023
PGR |  | J19 | Samples 1: 20.1393
PLAGL1 |  | J21 | Samples 1: 22.3509
PRDM2 |  | J23 | Samples 1: 20.9685
PRKCDBP |  | L1 | Samples 1: 21.2363
PROX1 |  | L3 | Samples 1: 32.2631
PTEN |  | L5 | Samples 1: 19.7957
PTGS2 |  | L7 | Samples 1: 20.4312
PYCARD |  | L9 | Samples 1: 20.3244
RARB |  | L11 | Samples 1: 28.4032
RARRES1 |  | L13 | Samples 1: 19.9814
RASSF1 |  | L15 | Samples 1: 32.7293
RB1 |  | L17 | Samples 1: 27.9141
RBP1 |  | L19 | Samples 1: 21.0036
RRAD |  | L21 | Samples 1: 20.7065
RUNX3 |  | L23 | Samples 1: 34.2968
SFN |  | N1 | Samples 1: 26.4327
SFRP1 |  | N3 | Samples 1: 27.6165
SFRP2 |  | N5 | Samples 1: 22.573
SLC5A8 |  | N7 | Samples 1: 28.2853
SLIT2 |  | N9 | Samples 1: 22.147
SLIT3 |  | N11 | Samples 1: 20.632
SYK |  | N13 | Samples 1: 19.9792
TERT |  | N15 | Samples 1: 20.5208
TGFB2 |  | N17 | Samples 1: 21.7716
TGFBI |  | N19 | Samples 1: 26.7809
TGFBR1 |  | N21 | Samples 1: 21.7265
THBS1 |  | N23 | Samples 1: 28.7886
TIMP3 |  | P1 | Samples 1: 21.6947
TNFRSF10C |  | P3 | Samples 1: 21.8779
TNFRSF10D |  | P5 | Samples 1: 20.26
TP73 |  | P7 | Samples 1: 28.3682
TWIST1 |  | P9 | Samples 1: 22.1187
VHL |  | P11 | Samples 1: 40
WIF1 |  | P13 | Samples 1: 23.5756
WT1 |  | P15 | Samples 1: 20.3588
WWOX |  | P17 | Samples 1: 23.4017
ZMYND10 |  | P19 | Samples 1: 20.2362
SEC |  | P21 | Samples 1: 20.3583
DEC |  | P23 | Samples 1: 27.01
ADAM23 | Double Digestion | B2 | Samples 1: 40
APC |  | B4 | Samples 1: 40
ATM |  | B6 | Samples 1: 40
BIRC5 |  | B8 | Samples 1: 28.9811
BMP6 |  | B10 | Samples 1: 31.3878
BRCA1 |  | B12 | Samples 1: 28.8394
BRCA2 |  | B14 | Samples 1: 31.6798
CADM1 |  | B16 | Samples 1: 30.3005
CALCA |  | B18 | Samples 1: 30.2452
CAV1 |  | B20 | Samples 1: 30.7647
CCNA1 |  | B22 | Samples 1: 31.8364
CCND2 |  | B24 | Samples 1: 23.5437
CDH1 |  | D2 | Samples 1: 31.0066
CDH13 |  | D4 | Samples 1: 37.733
CDKN1B |  | D6 | Samples 1: 30.0729
CDKN1C |  | D8 | Samples 1: 40
CDKN2A |  | D10 | Samples 1: 34.7074
CDKN2B |  | D12 | Samples 1: 29.6079
CDX2 |  | D14 | Samples 1: 31.2813
CHFR |  | D16 | Samples 1: 30.0958
CLSTN1 |  | D18 | Samples 1: 40
CST6 |  | D20 | Samples 1: 32.2416
CTSZ |  | D22 | Samples 1: 28.7633
CXCL12 |  | D24 | Samples 1: 30.11
CYP1B1 |  | F2 | Samples 1: 34.223
DAPK1 |  | F4 | Samples 1: 38.7582
DSC3 |  | F6 | Samples 1: 32.5624
EPB41L3 |  | F8 | Samples 1: 36.273
EPCAM |  | F10 | Samples 1: 27.1
ESR1 |  | F12 | Samples 1: 29.9926
FHIT |  | F14 | Samples 1: 31.077
GADD45A |  | F16 | Samples 1: 31.7065
GPC3 |  | F18 | Samples 1: 31.8352
GSTP1 |  | F20 | Samples 1: 31.2709
HIC1 |  | F22 | Samples 1: 31.3621
HOXA5 |  | F24 | Samples 1: 40
HOXD11 |  | H2 | Samples 1: 34.6997
HS3ST2 |  | H4 | Samples 1: 30.7857
HS3ST3B1 |  | H6 | Samples 1: 32.3296
HSD17B4 |  | H8 | Samples 1: 30.3955
ID4 |  | H10 | Samples 1: 35.2538
IGFBP7 |  | H12 | Samples 1: 32.4234
IGFBPL1 |  | H14 | Samples 1: 27.9711
JUP |  | H16 | Samples 1: 29.9859
KLK10 |  | H18 | Samples 1: 31.19
LOX |  | H20 | Samples 1: 40
MEN1 |  | H22 | Samples 1: 40
MGMT |  | H24 | Samples 1: 28.7567
MLH1 |  | J2 | Samples 1: 33.6656
MSX1 |  | J4 | Samples 1: 32.8549
MUC2 |  | J6 | Samples 1: 26.8016
MYOD1 |  | J8 | Samples 1: 30.0682
PALB2 |  | J10 | Samples 1: 29.4164
PAX5 |  | J12 | Samples 1: 29.1245
PDLIM4 |  | J14 | Samples 1: 31.1322
PER1 |  | J16 | Samples 1: 40
PER2 |  | J18 | Samples 1: 30.5982
PGR |  | J20 | Samples 1: 32.2715
PLAGL1 |  | J22 | Samples 1: 30.4418
PRDM2 |  | J24 | Samples 1: 35.6257
PRKCDBP |  | L2 | Samples 1: 40
PROX1 |  | L4 | Samples 1: 31.3641
PTEN |  | L6 | Samples 1: 37.8096
PTGS2 |  | L8 | Samples 1: 30.1464
PYCARD |  | L10 | Samples 1: 39.5551
RARB |  | L12 | Samples 1: 29.9272
RARRES1 |  | L14 | Samples 1: 31.1206
RASSF1 |  | L16 | Samples 1: 40
RB1 |  | L18 | Samples 1: 29.9142
RBP1 |  | L20 | Samples 1: 37.3846
RRAD |  | L22 | Samples 1: 35.409
RUNX3 |  | L24 | Samples 1: 32.852
SFN |  | N2 | Samples 1: 27.1365
SFRP1 |  | N4 | Samples 1: 37.0986
SFRP2 |  | N6 | Samples 1: 34.5227
SLC5A8 |  | N8 | Samples 1: 40
SLIT2 |  | N10 | Samples 1: 29.2872
SLIT3 |  | N12 | Samples 1: 40
SYK |  | N14 | Samples 1: 27.7409
TERT |  | N16 | Samples 1: 29.3826
TGFB2 |  | N18 | Samples 1: 40
TGFBI |  | N20 | Samples 1: 30.1888
TGFBR1 |  | N22 | Samples 1: 31.7345
THBS1 |  | N24 | Samples 1: 30.567
TIMP3 |  | P2 | Samples 1: 28.975
TNFRSF10C |  | P4 | Samples 1: 33.0747
TNFRSF10D |  | P6 | Samples 1: 32.7361
TP73 |  | P8 | Samples 1: 29.513
TWIST1 |  | P10 | Samples 1: 28.5014
VHL |  | P12 | Samples 1: 31.892
WIF1 |  | P14 | Samples 1: 31.7749
WT1 |  | P16 | Samples 1: 40
WWOX |  | P18 | Samples 1: 30.4919
ZMYND10 |  | P20 | Samples 1: 37.5021
SEC |  | P22 | Samples 1: 30.351
DEC |  | P24 | Samples 1: 29.9038

## Summary Raw Data
Samples | 1 |  |  |  | 2 |  |  |  | 3 |  |  |  | 4 |  |  |  | 5 |  |  |  | 6 |  |  |  | 7 |  |  |  | 8 |  |  |  | 9 |  |  |  | 10 |  |  |  | 11 |  |  |  | 12
Symbol | Ct mock | Ct sensitive | Ct dependent | Ct double | Ct mock | Ct sensitive | Ct dependent | Ct double | Ct mock | Ct sensitive | Ct dependent | Ct double | Ct mock | Ct sensitive | Ct dependent | Ct double | Ct mock | Ct sensitive | Ct dependent | Ct double | Ct mock | Ct sensitive | Ct dependent | Ct double | Ct mock | Ct sensitive | Ct dependent | Ct double | Ct mock | Ct sensitive | Ct dependent | Ct double | Ct mock | Ct sensitive | Ct dependent | Ct double | Ct mock | Ct sensitive | Ct dependent | Ct double | Ct mock | Ct sensitive | Ct dependent | Ct double | Ct mock | Ct sensitive | Ct dependent | Ct double
ADAM23 | 20.1532 | 27.7172 | 19.9007 | 40
APC | 22.403 | 28.2356 | 22.5248 | 40
ATM | 20.4845 | 28.8798 | 20.4457 | 40
BIRC5 | 20.5206 | 31.7688 | 20.5116 | 28.9811
BMP6 | 21.2376 | 30.801 | 21.2328 | 31.3878
BRCA1 | 19.9576 | 27.4923 | 19.8913 | 28.8394
BRCA2 | 20.522 | 39.6156 | 20.4849 | 31.6798
CADM1 | 20.9803 | 30.577 | 20.8596 | 30.3005
CALCA | 20.4696 | 20.4086 | 28.8276 | 30.2452
CAV1 | 19.9474 | 27.8965 | 20.0985 | 30.7647
CCNA1 | 20.6983 | 29.9841 | 20.7118 | 31.8364
CCND2 | 20.1814 | 22.7249 | 20.5992 | 23.5437
CDH1 | 22.8549 | 28.1767 | 23.1308 | 31.0066
CDH13 | 20.4539 | 22.4734 | 27.1822 | 37.733
CDKN1B | 19.9188 | 28.1061 | 19.8791 | 30.0729
CDKN1C | 20.2251 | 29.4535 | 20.3463 | 40
CDKN2A | 20.8105 | 32.4109 | 20.736 | 34.7074
CDKN2B | 20.8745 | 29.9737 | 20.9576 | 29.6079
CDX2 | 20.3376 | 32.5749 | 20.3197 | 31.2813
CHFR | 21.467 | 28.433 | 21.4785 | 30.0958
CLSTN1 | 21.6089 | 38.775 | 21.6766 | 40
CST6 | 22.6572 | 22.9269 | 31.3604 | 32.2416
CTSZ | 20.1498 | 20.3562 | 28.2437 | 28.7633
CXCL12 | 20.01 | 28.32 | 20.22 | 30.11
CYP1B1 | 22.6161 | 32.6561 | 22.806 | 34.223
DAPK1 | 20.5119 | 34.0016 | 20.6123 | 38.7582
DSC3 | 21.5603 | 24.8731 | 21.7911 | 32.5624
EPB41L3 | 21.1112 | 27.7206 | 21.2775 | 36.273
EPCAM | 20.3627 | 25.67 | 21.1735 | 27.1
ESR1 | 19.7941 | 31.3164 | 19.7792 | 29.9926
FHIT | 19.5069 | 28.9603 | 19.5886 | 31.077
GADD45A | 20.2823 | 22.7079 | 21.7673 | 31.7065
GPC3 | 21.0853 | 27.7386 | 21.1957 | 31.8352
GSTP1 | 20.5867 | 20.5735 | 29.5071 | 31.2709
HIC1 | 20.1224 | 30.8964 | 20.0767 | 31.3621
HOXA5 | 20.1303 | 40 | 20.1357 | 40
HOXD11 | 23.7925 | 31.4483 | 24.8267 | 34.6997
HS3ST2 | 20.8648 | 31.2358 | 20.7842 | 30.7857
HS3ST3B1 | 21.5381 | 21.5298 | 28.3077 | 32.3296
HSD17B4 | 20.816 | 22.8842 | 22.8018 | 30.3955
ID4 | 19.4855 | 19.4879 | 30.9959 | 35.2538
IGFBP7 | 20.8392 | 38.4606 | 20.6928 | 32.4234
IGFBPL1 | 19.8244 | 26.6985 | 19.9648 | 27.9711
JUP | 20.9509 | 27.8434 | 21.1872 | 29.9859
KLK10 | 21.5937 | 22.121 | 24.6367 | 31.19
LOX | 9.5351 | 9.6635 | 9.6431 | 40
MEN1 | 20.0079 | 36.3155 | 20.6441 | 40
MGMT | 20.3522 | 28.6048 | 20.2958 | 28.7567
MLH1 | 22.1044 | 22.7207 | 29.2753 | 33.6656
MSX1 | 19.4584 | 19.5126 | 26.4816 | 32.8549
MUC2 | 19.7983 | 20.0005 | 24.234 | 26.8016
MYOD1 | 21.3277 | 21.3805 | 27.4682 | 30.0682
PALB2 | 19.952 | 20.1014 | 27.4809 | 29.4164
PAX5 | 20.1098 | 29.0146 | 20.1224 | 29.1245
PDLIM4 | 20.6451 | 20.9906 | 30.447 | 31.1322
PER1 | 20.5674 | 22.1637 | 21.3667 | 40
PER2 | 22.0929 | 31.581 | 21.9023 | 30.5982
PGR | 20.1817 | 29.2287 | 20.1393 | 32.2715
PLAGL1 | 22.0931 | 28.9741 | 22.3509 | 30.4418
PRDM2 | 20.8345 | 28.8945 | 20.9685 | 35.6257
PRKCDBP | 21.2132 | 40 | 21.2363 | 40
PROX1 | 20.0006 | 20.1444 | 32.2631 | 31.3641
PTEN | 19.8671 | 29.1161 | 19.7957 | 37.8096
PTGS2 | 20.3632 | 37.9126 | 20.4312 | 30.1464
PYCARD | 20.3963 | 36.1293 | 20.3244 | 39.5551
RARB | 19.9719 | 20.2154 | 28.4032 | 29.9272
RARRES1 | 20.0206 | 28.4036 | 19.9814 | 31.1206
RASSF1 | 21.712 | 21.7475 | 32.7293 | 40
RB1 | 19.5171 | 19.5072 | 27.9141 | 29.9142
RBP1 | 21.0801 | 34.0979 | 21.0036 | 37.3846
RRAD | 20.3807 | 26.5328 | 20.7065 | 35.409
RUNX3 | 22.1439 | 22.8124 | 34.2968 | 32.852
SFN | 20.4634 | 20.4974 | 26.4327 | 27.1365
SFRP1 | 19.9708 | 20.0942 | 27.6165 | 37.0986
SFRP2 | 21.4757 | 28.9519 | 22.573 | 34.5227
SLC5A8 | 21.2516 | 21.4235 | 28.2853 | 40
SLIT2 | 20.5495 | 22.0871 | 22.147 | 29.2872
SLIT3 | 20.7287 | 28.1786 | 20.632 | 40
SYK | 20.0192 | 27.3373 | 19.9792 | 27.7409
TERT | 20.5562 | 27.802 | 20.5208 | 29.3826
TGFB2 | 20.556 | 21.9724 | 21.7716 | 40
TGFBI | 20.1863 | 20.6697 | 26.7809 | 30.1888
TGFBR1 | 20.3893 | 21.2627 | 21.7265 | 31.7345
THBS1 | 22.2749 | 22.4177 | 28.7886 | 30.567
TIMP3 | 21.6763 | 28.3041 | 21.6947 | 28.975
TNFRSF10C | 21.6255 | 33.5773 | 21.8779 | 33.0747
TNFRSF10D | 20.3232 | 30.383 | 20.26 | 32.7361
TP73 | 21.329 | 21.3903 | 28.3682 | 29.513
TWIST1 | 21.3817 | 23.2182 | 22.1187 | 28.5014
VHL | 20.6351 | 20.82 | 40 | 31.892
WIF1 | 21.405 | 22.2644 | 23.5756 | 31.7749
WT1 | 20.3696 | 39.5041 | 20.3588 | 40
WWOX | 21.2211 | 22.8143 | 23.4017 | 30.4919
ZMYND10 | 20.2387 | 28.0219 | 20.2362 | 37.5021
SEC | 20.3659 | 35.0951 | 20.3583 | 30.351
DEC | 19.3829 | 19.7275 | 27.01 | 29.9038