## Instructions
January 2024
Using the QIAseq® Multimodal Panel HT Separate Targeted DNA and RNA Enrichment Template Excel® File
Version: 1.0 ¦ Based on the QIAseq Multimodal Panel HT Handbook, HB-3037-002
Descriptions of tab functions
Note: Generally, only change data in highlighted yellow cells.
1. Read Allocation provides guidance on how much coverage is needed; how many reads to allocate to each library; and how many samples can be sequenced together, depending on the panel size, input amount, variant allele frequency (VAF), sequencing instrument, and sequencing reagents. Fill in the primer number in cells J27 and J28 for DNA primer and RNA primer, respectively; DNA and RNA Final Read Allocation (M) in cells L31 and L35, respectively; and the desired DNA and RNA coverage depending on input and VAF in cells L47 and M46, respectively.
2. Reagent Tracking is where you fill in the Lot number, Date opened, and Expiry date of each reagent used in the experiment.
3. Sample Info automatically calculates dilutions for the total amounts of DNA (ng) and/or RNA (ng) that are specified in cells G28 and I28 respectively. From the drop-down menus, under Indices well ID P70n, starting at K30, select which well ID will be used for each of the samples. The well ID for RNA P70n and for P50n will autopopulate. Do not duplicate indices. Cells in column O will display red font if indices are duplicated, as a warning.
4. Sep Targ Protocol-Std (4a) or Sep Targ Protocol-FFPE (4b) provides guidance on separate targeted DNA and RNA enrichment for Standard Sample or FFPE sample. The Sample ID, Panel Library for both DNA and RNA, Volume of either DNA/RNA or DNA and RNA to be added per sample and water to be added, as well as the Well ID will automatically autopopulate from data given in the Sample Info tab. Also, note that the Master Mixes are all calculated with at least a 10% excess.
5. Index Plates describes and illustrates the positions of the indices within the index plates.
6.–7. Dilute DNA Lib or Dilute RNA Lib. Copy-paste the concentrations in pM from the Results tab, starting at cell B2, in either the QIAseq Library Quant Assay or Array Kit_96_DataAnalysis_2016.xlsx or the QIAseq Library Quant Assay or Array Kit_384_DataAnalysis_2016_HT 96 samples.xlsx to the yellow section of the Dilute DNA Lib or Dilute RNA Lib tab, starting at cell C14. After this, dilution for the samples to 4 nM will be automatically calculated. Add 3 µl of the library to the appropriate amount of water or HT1 Buffer. If your samples are too dilute, you may change cell E13 to be less than 4 nM, but you will need to do the remainder of the calculations yourself.
8. Denat and Dilut Lib describes how to dilute the NaOH appropriately, how to denature and dilute pooled samples, how to dilute the QIAseq A Read1 Primer I Custom Read 1 and QIAseq Multimodal Read 2 Primer I Custom Read 2 Sequencing Primers, and then how to load on MiSeq (8a), MiniSeq (8b) or NextSeq550(8c) Cartridge.
9. LRM SampleSheet is autopopulated with information from the Sample Info tab. Just fill in the highlighted yellow cells, remove and delete any excess rows, and then copy this tab into a new book and save it as a CSV file, which can then be saved where the sample sheets are saved on the Illumina® instrument. This sample sheet ensures that Custom Sequencing Read 1 and Custom Sequencing Read 2 Primers are used in the sequencing run. The run conditions are 2 x 149 bp and dual indices of 10 bp each.
Note: Saving CSV files on operating systems that use semicolon characters as the field separator may require you to replace all semicolons with commas using Notepad or any other text editor. Only sample sheets with commas as the field separator can be read by Illumina instruments.
QIAGEN shall not be held liable in connection with the use of this tool by any user. Proper testing/validation by the respective user is recommended prior to its use. By using this tool, you expressly accept the aforementioned exclusion of QIAGEN's liability.
For up-to-date licensing information and product-specific disclaimers, see the respective QIAGEN kit handbook or user manual. QIAGEN kit handbooks and user manuals are available at www.qiagen.com or can be requested from QIAGEN Technical Services or your local distributor.
Trademarks: QIAGEN®, Sample to Insight®, QIAseq®, HotStarTaq® (QIAGEN Group); EvaGreen® (Biotium, Inc.); Excel® (Microsoft Corporation); HiSeq®, Illumina®, MiniSeq®, MiSeq®, NextSeq®, NovaSeq™ (Illumina, Inc.). Registered names, trademarks, etc. used in this document, even when not specifically marked as such, are not to be considered unprotected by law.
01/2024 PROM-XXXXX-001 © 2024 QIAGEN, all rights reserved.
Ordering www.qiagen.com/shop ¦ Technical Support support.qiagen.com ¦ Website www.qiagen.com

## 1-Read Allocation
Separated Targeted Enrichment Workflow Read Allocation
Experiment: |  |  | Initials: |  |  | Date:
Formula | Reads allocated to each library (M) = Coverage X Primer number/10^6
For DNA library | DNA input required depends on the required variant allele frequency (VAF)
20 ng* | Recommended coverage depends on required VAF: with 4 reads pairs/UMI depth, 7200x coverage, will give a sufficient number of UMIs and read depth for calling a 5% variant at 90% sensitivity.
40 ng* | Recommended coverage depends on required VAF: with 2 read pairs/UMI depth, 3640x coverage, will give a sufficient number of UMIs and read depth for calling a 5% variant at 90% sensitivity.
80 ng* | Recommended coverage depends on required VAF: with 4 read pairs/UMI depth, 25600x coverage, will give a sufficient number of UMIs and read depth for calling a 1% variant at 90% sensitivity.
Or the desired coverage can be filled in cell C33.
* Samples are split before targeted enrichment, so input is doubled, compared to combined targeted enrichment workflow.
For RNA library | Since RNA expression level for each transcript varies a lot between different samples, there is no way to calculate the reads coverage accurately.
Based on experience for RNA library, read allocated for each primer can start with 5000.
Instructions: | 1. Fill in cells J27 and J28 if using a custom panel with the number of primers for DNA and RNA, respectively.
2. Fill in cells L31 and L35 with the final read allocation (M) for DNA and RNA, respectively.
3. Fill in cell L47 and M46 with the coverage (X) for DNA depending on input and VAF and RNA coverage, respectively.
|  | Primer Number | QHS-005Z | QHS-009Z | QHS-006Z | QHS-5000Z |  | Custom Panel
|  | DNA primer # | 4149 | 6244 | 11243 | 19995 |  | 4149 | Fill in the DNA primer #
|  | RNA primer # | 487 | 1116 | 665 | 2571 |  | 487 | Fill in the RNA primer #
Per DNA library | Input | Coverage (X) | Reads allocated to each DNA library (M)
5% VAF | 20 ng* | 7200 | 29.8728 | 44.9568 | 80.9496 | 143.964 |  | 29.8728
5% VAF | 40 ng* | 3640 | 15.1024 | 22.7282 | 40.9245 | 72.7818 |  | 15.1024 | Final Read Allocation DNA (M) | 23
1% VAF | 80 ng* | 25600 | 106.2144 | 159.8464 | 287.8208 | 511.872 |  | 106.2144
| Custom |  | 0 | 0 | 0 | 0 |  | 0
Reads allocated to each RNA library (M)
Per RNA library |  | 5000 | 2.435 | 5.58 | 3.325 | 12.855 |  | 2.435 | Final Read Allocation RNA (M) | 6
The number of samples depends on the sequencing chemistry, required depth, and number of primers.
Table: Number of multiplexed samples (one DNA and one RNA library for each sample) based on DNA or RNA panel size (Separated Targeted Enrichment, Appendix B) with XX mean coverage for
DNA library and reads per RNA library is based on XX reads per primer.
|  |  |  | QHS-005Z | QHS-009Z | QHS-006Z | QHS-5000Z | Custom panel | Capacity (M) | DNA library coverage (X) | Reads per primer for RNA library coverage (X)
|  |  | DNA primer # | 4149 | 6244 | 11243 | 19995 | 4149
Platform and Sequencing Chemistry |  |  | RNA primer # | 487 | 1116 | 665 | 2571 | 487 |  |  | 5000 | Fill in RNA coverage
Instrument | Version | Read length | Capacity (paired-ends reads) | [6 empty] | 3640 |  | Fill in DNA coverage depending on input and VAF
MiniSeq® | Mid output | 2 x 149 bp | 16 M | 0 | 0 | 0 | 0 | 0 | 16
MiniSeq | High output | 2 x 149 bp | 50 M | 2 | 1 | 1 | 0 | 2 | 50
MiSeq® | v2 | 2 x 149 bp | 30 M | 1 | 1 | 0 | 0 | 1 | 30
NextSeq® 500/550 | Mid output | 2 x 149 bp | 260 M | 14 | 9 | 5 | 3 | 14 | 260
NextSeq 500/550 | High output | 2 x 149 bp | 800 M | 45 | 28 | 18 | 9 | 45 | 800
NextSeq 1000/2000 | P1 | 2 x 149 bp | 200M | 11 | 7 | 4 | 2 | 11 | 200
NextSeq 1000/2000 | P2 | 2 x 149 bp | 800M | 45 | 28 | 18 | 9 | 45 | 800
NextSeq 1000/2000 | P3 | 2 x 149 bp | 2400M | 136 | 84 | 54 | 28 | 136 | 2400
HiSeq 4000 | 8 lanes per flow cell | 2 x 149 bp | 10 B | 570 | 353 | 225 | 116 | 570 | 10000
NovaSeq™ 6000 | SP (2 lanes per flow cell) | 2 x 149 bp | 1.6 B | 91 | 56 | 36 | 18 | 91 | 1600
NovaSeq 6000 | S1 (2 lanes per flow cell) | 2 x 149 bp | 3.2 B | 182 | 113 | 72 | 37 | 182 | 3200
NovaSeq 6000 | S2 (2 lanes per flow cell) | 2 x 149 bp | 8.2 B | 467 | 289 | 185 | 95 | 467 | 8200
NovaSeq 6000 | S4 (4 lanes per flow cell) | 2 x 149 bp | 20 B | 1140 | 706 | 451 | 233 | 1140 | 20000

## 2-Reagent Tracking
Reagent Tracking
Experiment: |  |  | Initials: |  |  | Date:
QIAseq Multimodal Panel Kits
|  | QIAseq Multimodal Panel HT (12) |  | Catalog no. | 334932
|  | QIAseq Multimodal HC Panel HT (12) |  | Catalog no. | 334942
|  | QIAseq Multimodal Panel HT (96) |  | Catalog no. | 334935
|  | QIAseq Multimodal HC Panel HT (96) |  | Catalog no. | 334945
|  | QIAseq Multimodal Panel Custom HT (96) |  | Catalog no. | 334955
QIAseq Multimodal Separated Targeted DNA and RNA Enrichment Index Kits
|  | QIAseq Multimodal HT SW 96 UDI |  | Catalog no. | 333986
Protocol
| Nucleic Acid Fragmentation, Standard or FFPE Samples |  |  |  | Lot number | Date opened | Expiry date
Fragmentation Buffer, 10x
FERA Solution
Fragmentation Enzyme Mix
Nuclease-free Water
Side Reaction Reducer
| RNA Polyadenylation |  |  |  | Lot number | Date opened | Expiry date
Nuclease-free Water
ATP Solution
T4 Polynucleotide Kinase
10x PAP Dilution Buffer
PAP Enzyme (5 U/µl)*
| DNA Ligation |  |  |  | Lot number | Date opened | Expiry date
UPH Ligation Buffer, 2.5x
DNA Ligation Adapter
DNA Ligase
| QIAseq Bead Cleanup |  |  |  | Lot number | Date opened | Expiry date
QIAseq Beads
QIAseq Bead Binding Buffer
Ethanol
| Reverse Transcription |  |  |  | Lot number | Date opened | Expiry date
Multimodal RT Buffer, 5x
Multimodal RT Primer
Multimodal RT Enhancer
RNase Inhibitor (40 U/µL)
EZ Reverse Transcription
| Separated DNA and RNA Enrichment in Separate Tubes |  |  |  | Lot number | Date opened | Expiry date
TEPCR Buffer, 5x
Multimodal DHS Panel (DNA)
Multimodal VHS Panel (RNA)
QN Taq Polymerase
Nuclease-free Water
QIAseq Multimodal HT SW 96 UDI
| qPCR Determination of Universal PCR |  |  |  | Lot number | Date opened | Expiry date
UPCR Buffer, 5x
DNA qPCR AMP Set
RNA qPCR AMP Set
Nuclease-free Water
QN Taq Polymerase
EvaGreen®, 20x in water (Biotium)
| Universal PCR |  |  |  | Lot number | Date opened | Expiry date
UPCR Buffer, 5x
QN Taq Polymerase
Nuclease-free Water
QIAseq Multimodal HT SW 96 UDI

## 3-Sample Info
QIAseq Multimodal Sample Information
Experiment: | [5 empty] | Initials: |  |  |  | Date:
QIAseq Multimodal Sample Information Table
[_] | 1. Fill in Sample ID and Panel library for both DNA and RNA. Also fill in only DNA conc. (ng/µl) if total nucleic acids are being used, or fill in both
DNA conc. (ng/µl) and RNA conc. (ng/µl) if both samples are being used separately.
[_] | 2. The dilutions will then be automatically calculated for the total DNA amount (ng) indicated in cell G28, based on the total nucleic acid concentration (DNA only)
to go directly into the nucleic acid fragmentation reaction, or for the sum of the total DNA amount (ng) indicated in cell G28 and the total RNA amount (ng) indicated in cell I28,
based on the separate concentrations of these entities.
Remember: The concentrations are based off the DNA concentrations for total nucleic acid; hence, you can leave the RNA conc. (ng/µl) column blank
if total nucleic acids are being used.
[_] | 3. From the drop-down menus under Indices (starting at K30), select which well ID the DNA P70n indices is in for each of the samples.
Important: Do not duplicate well ID, i.e., indices. Cells in column O will display red font if indices are duplicated, as a warning.
Also note that the well ID for each RNA P70n, DNA P50n, and RNA P50n will autopopulate with the correct index combination to use.
Comment: The volume amount (µl) of either DNA/RNA or DNA and RNA to be added per sample and water to be added, as well as the well ID
to use, is autopopulated in the Separate Targ DNA RNA Enrich tab.
[6 empty] | ng DNA per sample input |  | ng RNA per sample input |  | Indices
|  |  | Panel library | [6 empty] | Well ID P70n |  | Well ID P50n
| Sample | Sample ID | DNA panel | RNA panel | DNA conc. (ng/µl) | DNA (µl) | RNA conc. (ng/µl) | RNA (µl) | Water (µl) | DNA | RNA | DNA | RNA
| 1 |  |  |  |  | 0 |  | 0 | 11.8 |  | #N/A | #N/A | #N/A | #N/A
| 2 |  |  |  |  | 0 |  | 0 | 11.8 |  | #N/A | #N/A | #N/A | #N/A
| 3 |  |  |  |  | 0 |  | 0 | 11.8 |  | #N/A | #N/A | #N/A | #N/A
| 4 |  |  |  |  | 0 |  | 0 | 11.8 |  | #N/A | #N/A | #N/A | #N/A
| 5 |  |  |  |  | 0 |  | 0 | 11.8 |  | #N/A | #N/A | #N/A | #N/A
| 6 |  |  |  |  | 0 |  | 0 | 11.8 |  | #N/A | #N/A | #N/A | #N/A
| 7 |  |  |  |  | 0 |  | 0 | 11.8 |  | #N/A | #N/A | #N/A | #N/A
| 8 |  |  |  |  | 0 |  | 0 | 11.8 |  | #N/A | #N/A | #N/A | #N/A
| 9 |  |  |  |  | 0 |  | 0 | 11.8 |  | #N/A | #N/A | #N/A | #N/A
| 10 |  |  |  |  | 0 |  | 0 | 11.8 |  | #N/A | #N/A | #N/A | #N/A
| 11 |  |  |  |  | 0 |  | 0 | 11.8 |  | #N/A | #N/A | #N/A | #N/A
| 12 |  |  |  |  | 0 |  | 0 | 11.8 |  | #N/A | #N/A | #N/A | #N/A
| 13 |  |  |  |  | 0 |  | 0 | 11.8 |  | #N/A | #N/A | #N/A | #N/A
| 14 |  |  |  |  | 0 |  | 0 | 11.8 |  | #N/A | #N/A | #N/A | #N/A
| 15 |  |  |  |  | 0 |  | 0 | 11.8 |  | #N/A | #N/A | #N/A | #N/A
| 16 |  |  |  |  | 0 |  | 0 | 11.8 |  | #N/A | #N/A | #N/A | #N/A
| 17 |  |  |  |  | 0 |  | 0 | 11.8 |  | #N/A | #N/A | #N/A | #N/A
| 18 |  |  |  |  | 0 |  | 0 | 11.8 |  | #N/A | #N/A | #N/A | #N/A
| 19 |  |  |  |  | 0 |  | 0 | 11.8 |  | #N/A | #N/A | #N/A | #N/A
| 20 |  |  |  |  | 0 |  | 0 | 11.8 |  | #N/A | #N/A | #N/A | #N/A
| 21 |  |  |  |  | 0 |  | 0 | 11.8 |  | #N/A | #N/A | #N/A | #N/A
| 22 |  |  |  |  | 0 |  | 0 | 11.8 |  | #N/A | #N/A | #N/A | #N/A
| 23 |  |  |  |  | 0 |  | 0 | 11.8 |  | #N/A | #N/A | #N/A | #N/A
| 24 |  |  |  |  | 0 |  | 0 | 11.8 |  | #N/A | #N/A | #N/A | #N/A
| 25 |  |  |  |  | 0 |  | 0 | 11.8 |  | #N/A | #N/A | #N/A | #N/A
| 26 |  |  |  |  | 0 |  | 0 | 11.8 |  | #N/A | #N/A | #N/A | #N/A
| 27 |  |  |  |  | 0 |  | 0 | 11.8 |  | #N/A | #N/A | #N/A | #N/A
| 28 |  |  |  |  | 0 |  | 0 | 11.8 |  | #N/A | #N/A | #N/A | #N/A
| 29 |  |  |  |  | 0 |  | 0 | 11.8 |  | #N/A | #N/A | #N/A | #N/A
| 30 |  |  |  |  | 0 |  | 0 | 11.8 |  | #N/A | #N/A | #N/A | #N/A
| 31 |  |  |  |  | 0 |  | 0 | 11.8 |  | #N/A | #N/A | #N/A | #N/A
| 32 |  |  |  |  | 0 |  | 0 | 11.8 |  | #N/A | #N/A | #N/A | #N/A
| 33 |  |  |  |  | 0 |  | 0 | 11.8 |  | #N/A | #N/A | #N/A | #N/A
| 34 |  |  |  |  | 0 |  | 0 | 11.8 |  | #N/A | #N/A | #N/A | #N/A
| 35 |  |  |  |  | 0 |  | 0 | 11.8 |  | #N/A | #N/A | #N/A | #N/A
| 36 |  |  |  |  | 0 |  | 0 | 11.8 |  | #N/A | #N/A | #N/A | #N/A
| 37 |  |  |  |  | 0 |  | 0 | 11.8 |  | #N/A | #N/A | #N/A | #N/A
| 38 |  |  |  |  | 0 |  | 0 | 11.8 |  | #N/A | #N/A | #N/A | #N/A
| 39 |  |  |  |  | 0 |  | 0 | 11.8 |  | #N/A | #N/A | #N/A | #N/A
| 40 |  |  |  |  | 0 |  | 0 | 11.8 |  | #N/A | #N/A | #N/A | #N/A
| 41 |  |  |  |  | 0 |  | 0 | 11.8 |  | #N/A | #N/A | #N/A | #N/A
| 42 |  |  |  |  | 0 |  | 0 | 11.8 |  | #N/A | #N/A | #N/A | #N/A
| 43 |  |  |  |  | 0 |  | 0 | 11.8 |  | #N/A | #N/A | #N/A | #N/A
| 44 |  |  |  |  | 0 |  | 0 | 11.8 |  | #N/A | #N/A | #N/A | #N/A
| 45 |  |  |  |  | 0 |  | 0 | 11.8 |  | #N/A | #N/A | #N/A | #N/A
| 46 |  |  |  |  | 0 |  | 0 | 11.8 |  | #N/A | #N/A | #N/A | #N/A
| 47 |  |  |  |  | 0 |  | 0 | 11.8 |  | #N/A | #N/A | #N/A | #N/A
| 48 |  |  |  |  | 0 |  | 0 | 11.8 |  | #N/A | #N/A | #N/A | #N/A
| 49 |  |  |  |  | 0 |  | 0 | 11.8 |  | #N/A | #N/A | #N/A | #N/A
| 50 |  |  |  |  | 0 |  | 0 | 11.8 |  | #N/A | #N/A | #N/A | #N/A
| 51 |  |  |  |  | 0 |  | 0 | 11.8 |  | #N/A | #N/A | #N/A | #N/A
| 52 |  |  |  |  | 0 |  | 0 | 11.8 |  | #N/A | #N/A | #N/A | #N/A
| 53 |  |  |  |  | 0 |  | 0 | 11.8 |  | #N/A | #N/A | #N/A | #N/A
| 54 |  |  |  |  | 0 |  | 0 | 11.8 |  | #N/A | #N/A | #N/A | #N/A
| 55 |  |  |  |  | 0 |  | 0 | 11.8 |  | #N/A | #N/A | #N/A | #N/A
| 56 |  |  |  |  | 0 |  | 0 | 11.8 |  | #N/A | #N/A | #N/A | #N/A
| 57 |  |  |  |  | 0 |  | 0 | 11.8 |  | #N/A | #N/A | #N/A | #N/A
| 58 |  |  |  |  | 0 |  | 0 | 11.8 |  | #N/A | #N/A | #N/A | #N/A
| 59 |  |  |  |  | 0 |  | 0 | 11.8 |  | #N/A | #N/A | #N/A | #N/A
| 60 |  |  |  |  | 0 |  | 0 | 11.8 |  | #N/A | #N/A | #N/A | #N/A
| 61 |  |  |  |  | 0 |  | 0 | 11.8 |  | #N/A | #N/A | #N/A | #N/A
| 62 |  |  |  |  | 0 |  | 0 | 11.8 |  | #N/A | #N/A | #N/A | #N/A
| 63 |  |  |  |  | 0 |  | 0 | 11.8 |  | #N/A | #N/A | #N/A | #N/A
| 64 |  |  |  |  | 0 |  | 0 | 11.8 |  | #N/A | #N/A | #N/A | #N/A
| 65 |  |  |  |  | 0 |  | 0 | 11.8 |  | #N/A | #N/A | #N/A | #N/A
| 66 |  |  |  |  | 0 |  | 0 | 11.8 |  | #N/A | #N/A | #N/A | #N/A
| 67 |  |  |  |  | 0 |  | 0 | 11.8 |  | #N/A | #N/A | #N/A | #N/A
| 68 |  |  |  |  | 0 |  | 0 | 11.8 |  | #N/A | #N/A | #N/A | #N/A
| 69 |  |  |  |  | 0 |  | 0 | 11.8 |  | #N/A | #N/A | #N/A | #N/A
| 70 |  |  |  |  | 0 |  | 0 | 11.8 |  | #N/A | #N/A | #N/A | #N/A
| 71 |  |  |  |  | 0 |  | 0 | 11.8 |  | #N/A | #N/A | #N/A | #N/A
| 72 |  |  |  |  | 0 |  | 0 | 11.8 |  | #N/A | #N/A | #N/A | #N/A
| 73 |  |  |  |  | 0 |  | 0 | 11.8 |  | #N/A | #N/A | #N/A | #N/A
| 74 |  |  |  |  | 0 |  | 0 | 11.8 |  | #N/A | #N/A | #N/A | #N/A
| 75 |  |  |  |  | 0 |  | 0 | 11.8 |  | #N/A | #N/A | #N/A | #N/A
| 76 |  |  |  |  | 0 |  | 0 | 11.8 |  | #N/A | #N/A | #N/A | #N/A
| 77 |  |  |  |  | 0 |  | 0 | 11.8 |  | #N/A | #N/A | #N/A | #N/A
| 78 |  |  |  |  | 0 |  | 0 | 11.8 |  | #N/A | #N/A | #N/A | #N/A
| 79 |  |  |  |  | 0 |  | 0 | 11.8 |  | #N/A | #N/A | #N/A | #N/A
| 80 |  |  |  |  | 0 |  | 0 | 11.8 |  | #N/A | #N/A | #N/A | #N/A
| 81 |  |  |  |  | 0 |  | 0 | 11.8 |  | #N/A | #N/A | #N/A | #N/A
| 82 |  |  |  |  | 0 |  | 0 | 11.8 |  | #N/A | #N/A | #N/A | #N/A
| 83 |  |  |  |  | 0 |  | 0 | 11.8 |  | #N/A | #N/A | #N/A | #N/A
| 84 |  |  |  |  | 0 |  | 0 | 11.8 |  | #N/A | #N/A | #N/A | #N/A
| 85 |  |  |  |  | 0 |  | 0 | 11.8 |  | #N/A | #N/A | #N/A | #N/A
| 86 |  |  |  |  | 0 |  | 0 | 11.8 |  | #N/A | #N/A | #N/A | #N/A
| 87 |  |  |  |  | 0 |  | 0 | 11.8 |  | #N/A | #N/A | #N/A | #N/A
| 88 |  |  |  |  | 0 |  | 0 | 11.8 |  | #N/A | #N/A | #N/A | #N/A
| 89 |  |  |  |  | 0 |  | 0 | 11.8 |  | #N/A | #N/A | #N/A | #N/A
| 90 |  |  |  |  | 0 |  | 0 | 11.8 |  | #N/A | #N/A | #N/A | #N/A
| 91 |  |  |  |  | 0 |  | 0 | 11.8 |  | #N/A | #N/A | #N/A | #N/A
| 92 |  |  |  |  | 0 |  | 0 | 11.8 |  | #N/A | #N/A | #N/A | #N/A
| 93 |  |  |  |  | 0 |  | 0 | 11.8 |  | #N/A | #N/A | #N/A | #N/A
| 94 |  |  |  |  | 0 |  | 0 | 11.8 |  | #N/A | #N/A | #N/A | #N/A
| 95 |  |  |  |  | 0 |  | 0 | 11.8 |  | #N/A | #N/A | #N/A | #N/A
| 96 |  |  |  |  | 0 |  | 0 | 11.8 |  | #N/A | #N/A | #N/A | #N/A
| No. of samples: |  |  |  |  | 0

## 4a-Sep Targ Protocol-Std
Separate Targeted DNA and RNA Enrichment Protocol
Experiment: | [5 empty] | Initials: |  |  |  | Date:
Sample Summary Table
1. The table below shows how to dilute samples appropriately for the nucleic acid fragmentation reaction. It is autopopulated from the original QIAseq
Multimodal Panels Sample Info tab.
2. The well ID to use in each of the index reactions is also indicated in the table below, autopopulated from the well ID originally selected in the QIAseq
Multimodal Panels Sample Info tab.
|  |  |  | Panel library |  | Volume (µl) |  |  | Well ID P70n |  | Well ID P50n
|  | Sample | Sample ID | DNA panel | RNA panel | DNA | RNA | Water | DNA | RNA | DNA | RNA
|  | 1 | 0 | 0 | 0 | 0 | 0 | 11.8 | 0 | #N/A | #N/A | #N/A
|  | 2 | 0 | 0 | 0 | 0 | 0 | 11.8 | 0 | #N/A | #N/A | #N/A
|  | 3 | 0 | 0 | 0 | 0 | 0 | 11.8 | 0 | #N/A | #N/A | #N/A
|  | 4 | 0 | 0 | 0 | 0 | 0 | 11.8 | 0 | #N/A | #N/A | #N/A
|  | 5 | 0 | 0 | 0 | 0 | 0 | 11.8 | 0 | #N/A | #N/A | #N/A
|  | 6 | 0 | 0 | 0 | 0 | 0 | 11.8 | 0 | #N/A | #N/A | #N/A
|  | 7 | 0 | 0 | 0 | 0 | 0 | 11.8 | 0 | #N/A | #N/A | #N/A
|  | 8 | 0 | 0 | 0 | 0 | 0 | 11.8 | 0 | #N/A | #N/A | #N/A
|  | 9 | 0 | 0 | 0 | 0 | 0 | 11.8 | 0 | #N/A | #N/A | #N/A
|  | 10 | 0 | 0 | 0 | 0 | 0 | 11.8 | 0 | #N/A | #N/A | #N/A
|  | 11 | 0 | 0 | 0 | 0 | 0 | 11.8 | 0 | #N/A | #N/A | #N/A
|  | 12 | 0 | 0 | 0 | 0 | 0 | 11.8 | 0 | #N/A | #N/A | #N/A
|  | 13 | 0 | 0 | 0 | 0 | 0 | 11.8 | 0 | #N/A | #N/A | #N/A
|  | 14 | 0 | 0 | 0 | 0 | 0 | 11.8 | 0 | #N/A | #N/A | #N/A
|  | 15 | 0 | 0 | 0 | 0 | 0 | 11.8 | 0 | #N/A | #N/A | #N/A
|  | 16 | 0 | 0 | 0 | 0 | 0 | 11.8 | 0 | #N/A | #N/A | #N/A
|  | 17 | 0 | 0 | 0 | 0 | 0 | 11.8 | 0 | #N/A | #N/A | #N/A
|  | 18 | 0 | 0 | 0 | 0 | 0 | 11.8 | 0 | #N/A | #N/A | #N/A
|  | 19 | 0 | 0 | 0 | 0 | 0 | 11.8 | 0 | #N/A | #N/A | #N/A
|  | 20 | 0 | 0 | 0 | 0 | 0 | 11.8 | 0 | #N/A | #N/A | #N/A
|  | 21 | 0 | 0 | 0 | 0 | 0 | 11.8 | 0 | #N/A | #N/A | #N/A
|  | 22 | 0 | 0 | 0 | 0 | 0 | 11.8 | 0 | #N/A | #N/A | #N/A
|  | 23 | 0 | 0 | 0 | 0 | 0 | 11.8 | 0 | #N/A | #N/A | #N/A
|  | 24 | 0 | 0 | 0 | 0 | 0 | 11.8 | 0 | #N/A | #N/A | #N/A
|  | 25 | 0 | 0 | 0 | 0 | 0 | 11.8 | 0 | #N/A | #N/A | #N/A
|  | 26 | 0 | 0 | 0 | 0 | 0 | 11.8 | 0 | #N/A | #N/A | #N/A
|  | 27 | 0 | 0 | 0 | 0 | 0 | 11.8 | 0 | #N/A | #N/A | #N/A
|  | 28 | 0 | 0 | 0 | 0 | 0 | 11.8 | 0 | #N/A | #N/A | #N/A
|  | 29 | 0 | 0 | 0 | 0 | 0 | 11.8 | 0 | #N/A | #N/A | #N/A
|  | 30 | 0 | 0 | 0 | 0 | 0 | 11.8 | 0 | #N/A | #N/A | #N/A
|  | 31 | 0 | 0 | 0 | 0 | 0 | 11.8 | 0 | #N/A | #N/A | #N/A
|  | 32 | 0 | 0 | 0 | 0 | 0 | 11.8 | 0 | #N/A | #N/A | #N/A
|  | 33 | 0 | 0 | 0 | 0 | 0 | 11.8 | 0 | #N/A | #N/A | #N/A
|  | 34 | 0 | 0 | 0 | 0 | 0 | 11.8 | 0 | #N/A | #N/A | #N/A
|  | 35 | 0 | 0 | 0 | 0 | 0 | 11.8 | 0 | #N/A | #N/A | #N/A
|  | 36 | 0 | 0 | 0 | 0 | 0 | 11.8 | 0 | #N/A | #N/A | #N/A
|  | 37 | 0 | 0 | 0 | 0 | 0 | 11.8 | 0 | #N/A | #N/A | #N/A
|  | 38 | 0 | 0 | 0 | 0 | 0 | 11.8 | 0 | #N/A | #N/A | #N/A
|  | 39 | 0 | 0 | 0 | 0 | 0 | 11.8 | 0 | #N/A | #N/A | #N/A
|  | 40 | 0 | 0 | 0 | 0 | 0 | 11.8 | 0 | #N/A | #N/A | #N/A
|  | 41 | 0 | 0 | 0 | 0 | 0 | 11.8 | 0 | #N/A | #N/A | #N/A
|  | 42 | 0 | 0 | 0 | 0 | 0 | 11.8 | 0 | #N/A | #N/A | #N/A
|  | 43 | 0 | 0 | 0 | 0 | 0 | 11.8 | 0 | #N/A | #N/A | #N/A
|  | 44 | 0 | 0 | 0 | 0 | 0 | 11.8 | 0 | #N/A | #N/A | #N/A
|  | 45 | 0 | 0 | 0 | 0 | 0 | 11.8 | 0 | #N/A | #N/A | #N/A
|  | 46 | 0 | 0 | 0 | 0 | 0 | 11.8 | 0 | #N/A | #N/A | #N/A
|  | 47 | 0 | 0 | 0 | 0 | 0 | 11.8 | 0 | #N/A | #N/A | #N/A
|  | 48 | 0 | 0 | 0 | 0 | 0 | 11.8 | 0 | #N/A | #N/A | #N/A
|  | 49 | 0 | 0 | 0 | 0 | 0 | 11.8 | 0 | #N/A | #N/A | #N/A
|  | 50 | 0 | 0 | 0 | 0 | 0 | 11.8 | 0 | #N/A | #N/A | #N/A
|  | 51 | 0 | 0 | 0 | 0 | 0 | 11.8 | 0 | #N/A | #N/A | #N/A
|  | 52 | 0 | 0 | 0 | 0 | 0 | 11.8 | 0 | #N/A | #N/A | #N/A
|  | 53 | 0 | 0 | 0 | 0 | 0 | 11.8 | 0 | #N/A | #N/A | #N/A
|  | 54 | 0 | 0 | 0 | 0 | 0 | 11.8 | 0 | #N/A | #N/A | #N/A
|  | 55 | 0 | 0 | 0 | 0 | 0 | 11.8 | 0 | #N/A | #N/A | #N/A
|  | 56 | 0 | 0 | 0 | 0 | 0 | 11.8 | 0 | #N/A | #N/A | #N/A
|  | 57 | 0 | 0 | 0 | 0 | 0 | 11.8 | 0 | #N/A | #N/A | #N/A
|  | 58 | 0 | 0 | 0 | 0 | 0 | 11.8 | 0 | #N/A | #N/A | #N/A
|  | 59 | 0 | 0 | 0 | 0 | 0 | 11.8 | 0 | #N/A | #N/A | #N/A
|  | 60 | 0 | 0 | 0 | 0 | 0 | 11.8 | 0 | #N/A | #N/A | #N/A
|  | 61 | 0 | 0 | 0 | 0 | 0 | 11.8 | 0 | #N/A | #N/A | #N/A
|  | 62 | 0 | 0 | 0 | 0 | 0 | 11.8 | 0 | #N/A | #N/A | #N/A
|  | 63 | 0 | 0 | 0 | 0 | 0 | 11.8 | 0 | #N/A | #N/A | #N/A
|  | 64 | 0 | 0 | 0 | 0 | 0 | 11.8 | 0 | #N/A | #N/A | #N/A
|  | 65 | 0 | 0 | 0 | 0 | 0 | 11.8 | 0 | #N/A | #N/A | #N/A
|  | 66 | 0 | 0 | 0 | 0 | 0 | 11.8 | 0 | #N/A | #N/A | #N/A
|  | 67 | 0 | 0 | 0 | 0 | 0 | 11.8 | 0 | #N/A | #N/A | #N/A
|  | 68 | 0 | 0 | 0 | 0 | 0 | 11.8 | 0 | #N/A | #N/A | #N/A
|  | 69 | 0 | 0 | 0 | 0 | 0 | 11.8 | 0 | #N/A | #N/A | #N/A
|  | 70 | 0 | 0 | 0 | 0 | 0 | 11.8 | 0 | #N/A | #N/A | #N/A
|  | 71 | 0 | 0 | 0 | 0 | 0 | 11.8 | 0 | #N/A | #N/A | #N/A
|  | 72 | 0 | 0 | 0 | 0 | 0 | 11.8 | 0 | #N/A | #N/A | #N/A
|  | 73 | 0 | 0 | 0 | 0 | 0 | 11.8 | 0 | #N/A | #N/A | #N/A
|  | 74 | 0 | 0 | 0 | 0 | 0 | 11.8 | 0 | #N/A | #N/A | #N/A
|  | 75 | 0 | 0 | 0 | 0 | 0 | 11.8 | 0 | #N/A | #N/A | #N/A
|  | 76 | 0 | 0 | 0 | 0 | 0 | 11.8 | 0 | #N/A | #N/A | #N/A
|  | 77 | 0 | 0 | 0 | 0 | 0 | 11.8 | 0 | #N/A | #N/A | #N/A
|  | 78 | 0 | 0 | 0 | 0 | 0 | 11.8 | 0 | #N/A | #N/A | #N/A
|  | 79 | 0 | 0 | 0 | 0 | 0 | 11.8 | 0 | #N/A | #N/A | #N/A
|  | 80 | 0 | 0 | 0 | 0 | 0 | 11.8 | 0 | #N/A | #N/A | #N/A
|  | 81 | 0 | 0 | 0 | 0 | 0 | 11.8 | 0 | #N/A | #N/A | #N/A
|  | 82 | 0 | 0 | 0 | 0 | 0 | 11.8 | 0 | #N/A | #N/A | #N/A
|  | 83 | 0 | 0 | 0 | 0 | 0 | 11.8 | 0 | #N/A | #N/A | #N/A
|  | 84 | 0 | 0 | 0 | 0 | 0 | 11.8 | 0 | #N/A | #N/A | #N/A
|  | 85 | 0 | 0 | 0 | 0 | 0 | 11.8 | 0 | #N/A | #N/A | #N/A
|  | 86 | 0 | 0 | 0 | 0 | 0 | 11.8 | 0 | #N/A | #N/A | #N/A
|  | 87 | 0 | 0 | 0 | 0 | 0 | 11.8 | 0 | #N/A | #N/A | #N/A
|  | 88 | 0 | 0 | 0 | 0 | 0 | 11.8 | 0 | #N/A | #N/A | #N/A
|  | 89 | 0 | 0 | 0 | 0 | 0 | 11.8 | 0 | #N/A | #N/A | #N/A
|  | 90 | 0 | 0 | 0 | 0 | 0 | 11.8 | 0 | #N/A | #N/A | #N/A
|  | 91 | 0 | 0 | 0 | 0 | 0 | 11.8 | 0 | #N/A | #N/A | #N/A
|  | 92 | 0 | 0 | 0 | 0 | 0 | 11.8 | 0 | #N/A | #N/A | #N/A
|  | 93 | 0 | 0 | 0 | 0 | 0 | 11.8 | 0 | #N/A | #N/A | #N/A
|  | 94 | 0 | 0 | 0 | 0 | 0 | 11.8 | 0 | #N/A | #N/A | #N/A
|  | 95 | 0 | 0 | 0 | 0 | 0 | 11.8 | 0 | #N/A | #N/A | #N/A
|  | 96 | 0 | 0 | 0 | 0 | 0 | 11.8 | 0 | #N/A | #N/A | #N/A
| No. of samples: |  |  |  | 0
Dilute either total nucleic acid (DNA/RNA) samples or separate DNA and RNA samples
[_] | 1. Dilute the samples for a total of 40 ng DNA, based on the total nucleic acid concentration (DNA only), to go directly into Nucleic Acid Fragmentation,
Standard Sample Reaction; or for a total of 40 ng DNA and 100 ng RNA, based on the separate concentrations of these entities as outlined in the
Sample Summary Table above.
Remember: The concentrations are based off the DNA concentrations.
Protocol: Nucleic Acid Fragmentation, Standard Samples
[_] | 1. Enter the following cycling conditions in a PCR machine using the heated lid for nucleic acid fragmentation:
|  | Step | Incubation temperature |  | DNA/RNA
|  | 1 | 4°C |  | 1 min
|  | 2 | 32°C |  | 24 min
|  | 3 | 72°C |  | 30 min
|  | 4 | 4°C |  | ∞
[_] | 2. When the PCR cycler reaches 4°C, pause the program. It is important to follow the procedure below to achieve optimal results.
[_] | 3. Prepare the nucleic acid fragmentation mix on ice for each sample as follows:
Volume (µL)
|  | Reagents |  |  | 1x | 0
|  | (DNA+RNA+Water)* |  |  | 11.8 | -
|  | Fragmentation Buffer, 10x |  |  | 2 | 0 | [_]
|  | FERA Solution |  |  | 0.6 | 0 | [_]
|  | Fragmentation Enzyme Mix |  |  | 4 | 0 | [_]
|  | Nuclease-free Water |  |  | 1.6 | 0 | [_]
|  | Total volume |  |  | 20 | 0
* This has been automatically calculated for you in the Sample Summary Table above from information in the Sample Info tab.
Instead of adding DNA and RNA separately, total nucleic acid containing both DNA and RNA can be added.
[_] | 4. Mix the nucleic acid fragmentation mix by pipetting up and down 10–12 times. Briefly centrifuge.
[_] | 5. Add 8.2 µL fragmentation mix to the 11.8 µL diluted DNA/RNA from the Sample Summary Table above from information in the Sample Info tab.
[_] | 6. Mix by pipetting up and down 10–12 times. Briefly centrifuge.
[_] | 7. Seal the wells with caps (for 96-well plates, with foil) and place in the PCR machine with the following cycling parameters.
Note: The PCR machine must be at 4°C and paused prior to adding tubes.
|  | Step | Incubation temperature |  | DNA/RNA
|  | 1 | 4°C |  | 1 min
|  | 2 | 32°C |  | 24 min
|  | 3 | 72°C |  | 30 min
|  | 4 | 4°C |  | ∞
[_] | 8. Immediately proceed with "Protocol: RNA Polyadenylation" below.
Protocol: RNA Polyadenylation
[_] | 1. Dilute the PAP Enzyme to 2 U/µL so that it can be used in the RNA Polyadenylation. Mix on ice, as follows:
How to dilute the PAP Enzyme to 2 U/µL (diluted PAP Enzyme):
Volume (µL)
[6 empty] | 1x | 0
|  |  | Sterile Nuclease-free Water |  |  | 2.5 | 0 | [_]
|  |  | 10x PAP Dilution Buffer |  |  | 0.5 | 0 | [_]
|  |  | PAP Enzyme (5 U/µL)* |  |  | 2 | 0 | [_]
|  |  | Total volume |  |  | 5 | 0
* The PAP Enzyme is diluted from 5 U/µl to 2 U/µl in a final concentration of 1x PAP Dilution Buffer.
[_] | 2. Prepare the RNA Polyadenylation Mix on ice for each sample using the diluted PAP Enzyme from step 1, above, as follows:
Volume (µL)
|  | Reagents |  |  |  | 1x | 0
|  | Fragmentation reaction sample from previous step |  |  |  | 20 | - | [_]
|  | Nuclease-free Water |  |  |  | 1.75 | 0 | [_]
|  | ATP Solution |  |  |  | 1.25 | 0 | [_]
|  | T4 Polynucleotide Kinase |  |  |  | 1 | 0 | [_]
|  | Diluted PAP Enzyme (2 U/µL)* |  |  |  | 1 | 0 | [_]
|  | Total volume |  |  |  | 25 | 0
[_] | 3. Mix the RNA Polyadenylation. Mix it by pipetting up and down 10–12 times. Briefly centrifuge.
[_] | 4. Add 5 µL of the RNA Polyadenylation Master Mix into each sample.
[_] | 5. Mix by pipetting up and down 10–12 times. Briefly centrifuge.
[_] | 6. Incubate with the following conditions:
4°C for 1 min, 30°C for 10 min, hold at 4°C
[_] | 7. Upon completion, place the reactions on ice and proceed to "Protocol: DNA Ligation".
Protocol: DNA Ligation
[_] | 1. Prepare the DNA Ligation Mix on ice for each sample as follows:
Volume (µL)
|  | Reagents |  |  |  |  | 1x | 0
|  | RNA polyadenylation reaction sample from previous step |  |  |  |  | 25 | - | [_]
|  | UPH Ligation Buffer, 2.5x |  |  |  |  | 24 | 0 | [_]
|  | DNA Ligation Adapter |  |  |  |  | 3.36 | 0 | [_]
|  | Nuclease-free Water |  |  |  |  | 1.64 | 0
|  | DNA Ligase |  |  |  |  | 6 | 0 | [_]
|  | Total volume |  |  |  |  | 60 | 0
[_] | 2. Mix the DNA Ligation Mix by pipetting up and down 10–12 times. Briefly centrifuge.
[_] | 3. Add 35 µL of the DNA Ligation Mix into each sample.
[_] | 4. Mix by pipetting up and down 10–12 times. Briefly centrifuge.
[_] | 5. Incubate the Ligation Reaction at 20°C for exactly 15 min using a PCR cycler with the lid open.
4°C for 1 min, 20°C for 15 min, 4°C for ∞
DO NOT USE A HEATED LID
[_] | 6. Once the run is finished, add 40 µL of water to bring the reaction volume to 100 µL.
[_] | 7. Vortex the QIAseq Beads prior to adding 130 µL of the QIAseq Beads to the 100 µL reactions. Mix by vortexing.
[_] | 8. Incubate for 5 min at room temperature (15–25°C).
[_] | 9. Place reaction on magnet to separate beads from supernatant. Tubes should be clear in 2 min, and plates should be clear in 10 min. Carefully
remove and discard the supernatant, because the beads contain the target.
[_] | 10. Completely remove all residual supernatant.
[_] | 11. Add 80 µL water and 128 µL of QIAseq Bead Binding Buffer. Vortex or pipette up and down and incubate for 5 min at room temperature.
[_] | 12. Place the reaction on a magnet to separate the beads from the supernatant. Tubes should be clear in 2 min, and plates should be clear in 10 min.
Carefully remove and discard the supernatant as the Beads contain the Target.
[_] | 13. Wash the beads with 200 µl of freshly prepared 80% ethanol.
[_] | 14. Remove the 80% ethanol wash, being careful not to disturb the beads.
[_] | 15. Wash the beads with 200 µL of freshly prepared 80% ethanol again.
[_] | 16. Remove the 80% ethanol wash and the residual ethanol, being careful not to disturb the beads.
[_] | 17. Air-dry the beads for 5-10 min. Check by eye to ensure that the beads are dried.
[_] | 18. Elute the DNA targets into 19 µL of water by pipetting up and down.
[_] | 19. Incubate for 5 min at room temperature prior to separating supernatant from beads by placing reaction on a magnet until solution is clear.
That should take about 2 min.
[_] | 20. Transfer 16.62 µL supernatant to a clean tube or PCR tube and proceed to “Protocol: Reverse Transcription”; alternatively, samples can be stored
at −30°C to −15°C in a constant-temperature freezer. This is a safe stopping point.
Protocol: Reverse Transcription
[_] | 1. Prepare the Reverse Transcription Mix on ice for each sample as follows:
Volume (µL)
|  | Reagents |  |  |  | 1x | 0
|  | DNA ligation sample from previous step |  |  |  | 16.62 | - | [_]
|  | Multimodal RT Buffer, 5x |  |  |  | 5 | 0 | [_]
|  | Multimodal RT Primer |  |  |  | 1 | 0 | [_]
|  | Multimodal RT Enhancer |  |  |  | 0.5 | 0 | [_]
|  | RNase Inhibitor |  |  |  | 0.63 | 0 | [_]
|  | EZ Reverse Transcription |  |  |  | 1.25 | 0 | [_]
|  | Total volume |  |  |  | 25 | 0
[_] | 2. Mix the Reverse Transcription Master Mix by pipetting up and down 10–12 times. Briefly centrifuge.
[_] | 3. Add 8.38 µL of the Master Mix into each sample.
[_] | 4. Mix by pipetting up and down 10–12 times. Briefly centrifuge.
[_] | 5. Incubate the Reverse Transcription Reaction as follows:
4°C for 1 min, 25°C for 10 min, 42°C for 45 min, 70°C for 15 min, 4°C for ∞
[_] | 6. Once the run has finished, add 75 µL water to bring the reaction volume to 100 µL.
[_] | 7. Vortex the QIAseq Beads prior to adding 130 µL of the QIAseq Beads to the 100 µL reactions. Mix by vortexing.
[_] | 8. Incubate for 5 min at room temperature.
[_] | 9. Place the reaction on a magnet to separate the beads from the supernatant. Tubes should be clear after 2 min, and plates should be
clear in 10 min. Carefully remove and discard the supernatant, because the beads contain the target.
[_] | 10. Completely remove all residual supernatant.
[_] | 11. Wash the beads with 200 µL of freshly prepared 80% ethanol.
[_] | 12. Remove the 80% ethanol wash, being careful not to disturb the beads.
[_] | 13. Wash the beads with 200 µL of freshly prepared 80% ethanol again.
[_] | 14. Remove the 80% ethanol wash and the residual ethanol being careful not to disturb the beads.
[_] | 15. Air-dry the beads for 5–10 min. Check by eye to ensure that the beads are dried.
[_] | 16. Elute the DNA targets into 22.4 µL water by pipetting up and down or vortexing.
[_] | 17. Incubate for 5 min at room temperature prior to separating the supernatant from the beads by placing the reaction on a magnet until the
solution is clear. That should take about 2 min.
[_] | 18. Transfer 10.2 µL of the supernatant to a clean tube or directly to the QIAseq Multimodal N7 Plate for DNA and the other 10.2 µL of the
supernatant to another clean tube or directly to the QIAseq Multimodal N7 Plate for RNA.
[_] | 19. Proceed to “Protocol: Separated Targeted DNA and RNA Enrichment in Separate Tubes”; alternatively, the samples can be stored at
−30°C to −15°C in a constant-temperature freezer. This is a safe stopping point.
Protocol: Separated DNA and RNA Enrichment in Separate Tubes
[_] | 1. Prepare the following Target Enrichment Mix:
Volume (µL)
[6 empty] | DNA |  | RNA
|  | Reagents |  |  |  | 1x | 0 | 1x | 0
|  | Reverse transcription sample from previous step |  |  |  | 10.2 | - | 10.2 | - | [_]
|  | TEPCR Buffer, 5x |  |  |  | 4 | 0 | 4 | 0 | [_]
|  | Multimodal DHS Panel (DNA) |  |  |  | 5 | 0 | 0 | - | [_]
|  | Multimodal VHS Panel (RNA) |  |  |  | 0 | - | 4 | 0 | [_]
|  | QN Taq Polymerase |  |  |  | 0.8 | 0 | 0.8 | 0 | [_]
|  | Nuclease-free Water |  |  |  | 0 | 0 | 1 | 0 | [_]
|  | Total volume |  |  |  | 20 | 0 | 20 | 0
[_] | 2. Mix the Target Enrichment Reaction Mix by pipetting up and down 10–12 times. Briefly centrifuge.
[_] | 3. Add 9.8 µL of the Target Enrichment Reaction Master Mix to 10.2 µL of the purified product from above in the QIAseq Multimodal N7 index plates
The total volume is 20 µL.
[_] | 4. Mix by pipetting up and down 10–12 times. Briefly centrifuge.
[_] | 5. Seal the wells with caps, and place in the PCR machine with the following cycling parameters:
Important: Set up the ramp rate of the thermal cycler to ≤2°C/s to ensure best performance.
Note: If the number of primers in the panel is 3000 <Primer <12,000 per tube, use the below conditions instead:
98°C for 2 min (1 cycle)
98°C for 15 sec, 65°C for 4 min (6 cycles)
4°C for ∞
Note: If the number of primers in the panel is Primer <3000 per tube, use the below conditions instead:
98°C for 2 min (1 cycle)
98°C for 15 sec, 68°C for 2 min (8 cycles)
4°C for ∞
Note: If the number of primers in the panel is Primer >12,000 per tube, use the below conditions instead:
98°C for 2 min (1 cycle)
98°C for 15 sec, 65°C for 8 min (6 cycles)
4°C for ∞
6. Once the run has finished, add 80 µL water to bring the reaction volume to 100 µL.
7. Vortex the QIAseq Beads prior to adding 80 µL of the QIAseq Beads to the 100 µL reactions. Mix by vortexing.
8. Incubate for 5 min at room temperature.
9. Place the reaction on a magnet to separate beads from supernatant. Tubes should be clear after 2 min, and plates should be clear in 10 min.
Carefully remove and discard the supernatant, because the beads contain the target.
10. Completely remove all residual supernatant.
11. Wash the beads with 200 µL of freshly prepared 80% ethanol.
12. Remove the 80% ethanol wash being careful not to disturb the beads.
13. Wash the beads with 200 µL of freshly prepared 80% ethanol again.
[_] | 14. Remove the 80% ethanol wash and the residual ethanol being careful not to disturb the beads.
[_] | 15. Air-dry the beads for 10 min. Check by eye to ensure that the beads are dried.
[_] | 16. Elute the DNA Targets into 14 µL water by pipetting up and down.
[_] | 17. Incubate for 5 min at room temperature prior to separating supernatant from beads by placing the reaction on a magnet until solution is clear.
That should take about 2 min.
[_] | 18. Transfer 12 µl supernatant to a clean tube or PCR tube.
[_] | 19. Proceed to “Protocol: qPCR Determination of Universal PCR Cycles”; alternatively, samples can be stored at −30 to −15°C | in a constant-temperature freezer. This is a safe stopping point.
[_]
[_]
[_] | Protocol: qPCR Determination of Universal PCR
[_]
[_] | 1. Prepare the following qPCR Determination of Universal PCR Reaction Mix as follows:
[_] | [6 empty] | Volume (µL)
[7 empty] | DNA |  | RNA
[_] |  | Reagents |  |  |  |  | 1x | 0 | 1x | 0
[_] |  | UPCR Buffer, 5x |  |  |  |  | 2 | 0 | 2 | 0 | [_]
|  | DNA qPCR AMP Set |  |  |  |  | 1 | 0 | 0 | - | [_]
|  | RNA qPCR AMP Set |  |  |  |  | 0 | - | 1 | 0 | [_]
|  | Separated targeted DNA and RNA enrichment in separate tubes sample purified product from above |  |  |  |  | 2 | - | 2 | - | [_]
|  | Nuclease-free Water |  |  |  |  | 4.1 | 0 | 4.1 | 0 | [_]
[_] |  | QN Taq Polymerase |  |  |  |  | 0.4 | 0 | 0.4 | 0 | [_]
|  | EvaGreen, 20x in water* |  |  |  |  | 0.5 | 0 | 0.5 | 0 | [_]
|  | Total volume |  |  |  |  | 10 | 0 | 10 | 0
* EvaGreen, 20x in water, must be purchased from Biotium (cat. no. 31000-T, 31000).
2. Add 8 µL of appropriate qPCR AMP Set for DNA and RNA qPCR Determination of Universal PCR Reaction Mix to 2 µL of purified product from above.
3. Mix by pipetting up and down 10–12 times. Briefly centrifuge.
4. Seal the wells with caps and place in a qPCR machine with the following cycling parameters:
98°C for 2 min (1 cycle)
98°C for 15 sec, 62°C for 30 sec (30 cycles*)
Important: Collect the EvaGreen fluorescence signal at 62°C.
Important. Setup the ramp rate to <=2 °C/sec. If the ramp rate cannot be adjusted, increase the extension time to 2 min.
[_] | 5. Following the completion of the qPCR reaction, determine the CT values. Based on the CT values, the number of Universal PCR cycles is defined as
[_] | CT(qPCR)+3 for both the DNA and RNA libraries.
[_]
For example, if DNA qPCR is CT=19 and RNA qPCR is CT=15, then perform 22 cycles for DNA Universal PCR and 18 cycles for RNA Universal PCR.
6. Once the amplification cycles for Universal PCR have been determined, proceed to “Protocol: Universal PCR” below. This is a safe stopping point.
Protocol: Universal PCR
[_]
1. Prepare the Universal PCR Reaction Mix as follows:
Volume (µL)
|  | Reagents | [6 empty] | 1x | 0
|  | UPCR Buffer, 5x | [6 empty] | 5 | 0 | [_]
[_] |  | Separated targeted DNA and RNA enrichment in separate tubes sample purified product from above | [6 empty] | 9 | - | [_]
|  | QN Taq Polymerase | [6 empty] | 1 | 0 | [_]
|  | Nuclease-free Water | [6 empty] | 10 | 0 | [_]
|  | Total volume | [6 empty] | 25 | 0
[_]
2. Mix the Universal PCR Reaction Mix by pipetting up and down 10–12 times. Briefly centrifuge.
3. Add 16 µL Universal PCR Reaction Mix and 9 µl separated targeted DNA and RNA enrichment in separate tubes of
sample purified product from above in the QIAseq Multimodal S5 Plate. Each sample needs a unique S5 Index. The total volume is 25 µL.
4. Mix by pipetting up and down 10–12 times. Briefly centrifuge.
5. Seal the wells with caps, and place in the PCR machine with the following cycling parameters:
98°C for 2 min (1 cycle)
98°C for 15 sec, 62°C for 30 sec (Y cycles*)
4°C for ∞
[_]
[_] |  |  | * Y is based on the qPCR Determination of Universal PCR results.
Important: Setup the ramp rate of the thermal cycler at <=2 °C/sec. If the ramp rate cannot be adjusted, increase the extension time to 2 min.
[_]
[_] | 6. After the cycling is complete, place the reactions on ice and add 75 µL water to bring the reaction volume to 100 µL.
7. Vortex the QIAseq Beads prior to adding 80 µL of the QIAseq Beads to the 100 µL reactions. Mix by vortexing.
8. Incubate for 5 min at room temperature.
9. Place the reaction on a magnet to separate the beads from the supernatant. Tubes should be clear after 2 min, and plates should be clear in 10 min.
Carefully remove and discard the supernatant, because the beads contain the target.
10. Completely remove all residual supernatant.
11. Wash the beads with 200 µL of freshly prepared 80% ethanol.
12. Remove the 80% ethanol wash, being careful not to disturb the beads.
13. Wash the beads with 200 µL of freshly prepared 80% ethanol again.
[_] | 14. Remove the 80% ethanol wash and the residual ethanol, being careful not to disturb the beads.
[_] | 15. Air-dry the beads for 5–10 min. Check by eye to ensure that the beads are dried.
[_] | 16. Elute the DNA targets into 20 µL water by pipetting up and down.
[_] | 17. Incubate for 5 min at room temperature prior to separating supernatant from beads by placing the reaction on a magnet until solution is clear.
That should take about 2 min.
[_] | 18. Transfer 18 µL of the supernatant to a clean tube or PCR tube.
[_] | 19. Proceed to quantitate the libraries either by QIAseq Library Quant Array for Illumina or BioAnalyzer® Measurements;
[_] | alternatively, the samples can be stored at −30°C to −15°C in a constant-temperature freezer. This is a safe stopping point.
[_]
[_]
[_]
[_]
[_]
[_]
[_]

## 4b-Sep Targ Protocol-FFPE
Separate Targeted DNA and RNA Enrichment Protocol
Experiment: |  |  |  |  | Initials: |  |  |  | Date:
| No. of samples: |  |  |  |  | 0
Dilute either total nucleic acid (DNA/RNA) samples or separate DNA and RNA samples
[_] | 1. Dilute the samples for a total of 100 ng DNA, based on the total nucleic acid concentration (DNA only), to go directly into Nucleic Acid Fragmentation,
FFPE Sample Reaction; or for a total of 100 ng DNA and 250 ng RNA, based on the separate concentrations of these entities as outlined in the
Sample Info Tab.
Remember: The concentrations are based off the DNA concentrations.
Protocol: Nucleic Acid Fragmentation, FFPE Samples
[_] | 1. Enter the following cycling conditions in a PCR machine using the heated lid for nucleic acid fragmentation:
|  | Step | Incubation temperature | DNA/RNA
|  | 1 | 4°C | 1 min
|  | 2 | 32°C | 14 min
|  | 3 | 72°C | 30 min
|  | 4 | 4°C | ∞
[_] | 2. When the PCR cycler reaches 4°C, pause the program. It is important to follow the procedure below to achieve optimal results.
[_] | 3. Prepare the nucleic acid fragmentation mix on ice for each sample as follows:
Volume (µL)
|  | Reagents |  | 1x | 0
|  | (DNA+RNA+Water)* |  | 11.8 | - | [_]
|  | Fragmentation Buffer, 10x |  | 2 | 0 | [_]
|  | FERA Solution |  | 0.6 | 0 | [_]
|  | Side Reaction Reducer |  | 1.6 | 0 | [_]
|  | Total volume |  | 16 | 0
* This has been automatically calculated for you in the Sample Info tab.
Instead of adding DNA and RNA separately, total nucleic acid containing both DNA and RNA can be added.
[_] | 4. Mix the nucleic acid fragmentation mix by pipetting up and down 10–12 times. Briefly centrifuge.
[_] | 5. Add 4.2 µL mix to the 11.8 µL diluted DNA/RNA from information in the Sample Info tab.
[_] | 6. Mix by pipetting up and down 10–12 times. Briefly centrifuge.
[_] | 7. Incubate for 15 min at 37°C and then place on ice.
[_] | 8. Add 4 µL of Fragmentation Enzyme Mix to each reaction. Briefly centrifuge, mix by pipetting (no vortexing), and then briefly spin down.
Note: Keep the reaction tubes/plate on ice during the entire reaction setup.
[_] | 9. Seal the wells with caps (for 96-well plates, with foil) and place in the PCR machine with the following cycling parameters.
Note: The PCR machine must be at 4°C and paused prior to adding tubes.
|  | Step | Incubation temperature | DNA/RNA
|  | 1 | 4°C | 1 min
|  | 2 | 32°C | 14 min
|  | 3 | 72°C | 30 min
|  | 4 | 4°C | ∞
[_] | 10. Immediately proceed with "Protocol: RNA Polyadenylation" below.
Protocol: RNA Polyadenylation
[_] | 1. Dilute the PAP Enzyme to 2 U/µL so that it can be used in the RNA Polyadenylation Mix on ice, as follows:
How to dilute the PAP Enzyme to 2 U/µL (diluted PAP Enzyme):
Volume (µL)
[5 empty] | 1x | 0
|  |  | Sterile Nuclease-free Water |  | 2.5 | 0 | [_]
|  |  | 10x PAP Dilution Buffer |  | 0.5 | 0 | [_]
|  |  | PAP Enzyme (5 U/µl)* |  | 2 | 0 | [_]
|  |  | Total volume |  | 5 | 0
* The PAP Enzyme is diluted from 5 U/µl to 2 U/µl in a final concentration of 1x PAP Dilution Buffer.
[_] | 2. Prepare the RNA Polyadenylation Mix on ice for each sample using the diluted PAP Enzyme from step 1, above, as follows:
Volume (µL)
|  | Reagents |  |  | 1x | 0
|  | Fragmentation reaction sample from previous step |  |  | 20 | - | [_]
|  | Nuclease-free Water |  |  | 1.75 | 0 | [_]
|  | ATP Solution |  |  | 1.25 | 0 | [_]
|  | T4 Polynucleotide Kinase |  |  | 1 | 0 | [_]
|  | Diluted PAP Enzyme (2 U/µl)* |  |  | 1 | 0 | [_]
|  | Total volume |  |  | 25 | 0
[_] | 3. Mix the RNA Polyadenylation Mix by pipetting up and down 10–12 times. Briefly centrifuge.
[_] | 4. Add 5 µL of the RNA Polyadenylation Master Mix into each sample.
[_] | 5. Mix by pipetting up and down 10–12 times. Briefly centrifuge.
[_] | 6. Incubate with the following conditions:
4°C for 1 min, 30°C for 10 min, hold at 4°C
[_] | 7. Upon completion, place the reactions on ice and proceed to "Protocol: DNA Ligation".
Protocol: DNA Ligation
[_] | 1. Prepare the DNA Ligation Mix on ice for each sample as follows:
Volume (µL)
|  | Reagents |  |  |  | 1x | 0
|  | RNA polyadenylation reaction sample from previous step |  |  |  | 25 | - | [_]
|  | UPH Ligation Buffer, 2.5x |  |  |  | 24 | 0 | [_]
|  | DNA Ligation Adapter |  |  |  | 3.36 | 0 | [_]
|  | Nuclease-free Water |  |  |  | 1.64 | 0
|  | DNA Ligase |  |  |  | 6 | 0 | [_]
|  | Total volume |  |  |  | 60 | 0
[_] | 2. Mix the DNA Ligation Mix by pipetting up and down 10–12 times. Briefly centrifuge.
[_] | 3. Add 35 µL of the DNA Ligation Mix into each sample.
[_] | 4. Mix by pipetting up and down 10–12 times. Briefly centrifuge.
[_] | 5. Incubate the Ligation Reaction at 20°C for exactly 15 min using a PCR cycler with the lid open.
4°C for 1 min, 20°C for 15 min, 4°C for ∞
DO NOT USE A HEATED LID
[_] | 6. Once the run is finished, add 40 µl of water to bring the reaction volume to 100 µl.
[_] | 7. Vortex the QIAseq Beads prior to adding 130 µL of the QIAseq Beads to the 100 µl reactions. Mix by vortexing.
[_] | 8. Incubate for 5 min at room temperature (15–25°C).
[_] | 9. Place reaction on magnet to separate beads from supernatant. Tubes should be clear in 2 min, and plates should be clear in 10 min. Carefully
remove and discard the supernatant, because the beads contain the target.
[_] | 10. Completely remove all residual supernatant.
[_] | 11. Add 80 µl water and 128 µL of QIAseq Bead Binding Buffer. Vortex or pipette up and down and incubate for 5 min at room temperature.
[_] | 12. Place the reaction on a magnet to separate the beads from the supernatant. Tubes should be clear in 2 min, and plates should be clear in 10 min.
Carefully remove and discard the supernatant as the Beads contain the Target.
[_] | 13. Wash the beads with 200 µL of freshly prepared 80% ethanol.
[_] | 14. Remove the 80% ethanol wash, being careful not to disturb the beads.
[_] | 15. Wash the beads with 200 µL of freshly prepared 80% ethanol again.
[_] | 16. Remove the 80% ethanol wash and the residual ethanol, being careful not to disturb the beads.
[_] | 17. Air-dry the beads for 5-10 min. Check by eye to ensure that the beads are dried.
[_] | 18. Elute the DNA targets into 19 µL of water by pipetting up and down.
[_] | 19. Incubate for 5 min at room temperature prior to separating supernatant from beads by placing reaction on a magnet until solution is clear.
That should take about 2 min.
[_] | 20. Transfer 16.62 µL supernatant to a clean tube or PCR tube and proceed to “Protocol: Reverse Transcription”; alternatively, samples can be stored
at −30°C to −15°C in a constant-temperature freezer. This is a safe stopping point.
Protocol: Reverse Transcription
[_] | 1. Prepare the Reverse Transcription Mix on ice for each sample as follows:
Volume (µL)
|  | Reagents |  |  | 1x | 0
|  | DNA ligation sample from previous step |  |  | 16.62 | - | [_]
|  | Multimodal RT Buffer, 5x |  |  | 5 | 0 | [_]
|  | Multimodal RT Primer |  |  | 1 | 0 | [_]
|  | Multimodal RT Enhancer |  |  | 0.5 | 0 | [_]
|  | RNase Inhibitor |  |  | 0.63 | 0 | [_]
|  | EZ Reverse Transcription |  |  | 1.25 | 0 | [_]
|  | Total volume |  |  | 25 | 0
[_] | 2. Mix the Reverse Transcription Master Mix by pipetting up and down 10–12 times. Briefly centrifuge.
[_] | 3. Add 8.38 µl of the Master Mix into each sample.
[_] | 4. Mix by pipetting up and down 10–12 times. Briefly centrifuge.
[_] | 5. Incubate the Reverse Transcription Reaction as follows:
4°C for 1 min, 25°C for 10 min, 42°C for 45 min, 70°C for 15 min, 4°C for ∞
[_] | 6. Once the run has finished, add 75 µL water to bring the reaction volume to 100 µl.
[_] | 7. Vortex the QIAseq Beads prior to adding 130 µL of the QIAseq Beads to the 100 µL reactions. Mix by vortexing.
[_] | 8. Incubate for 5 min at room temperature.
[_] | 9. Place the reaction on a magnet to separate the beads from the supernatant. Tubes should be clear after 2 min, and plates should be
clear in 10 min. Carefully remove and discard the supernatant, because the beads contain the target.
[_] | 10. Completely remove all residual supernatant.
[_] | 11. Wash the beads with 200 µL of freshly prepared 80% ethanol.
[_] | 12. Remove the 80% ethanol wash, being careful not to disturb the beads.
[_] | 13. Wash the beads with 200 µL of freshly prepared 80% ethanol again.
[_] | 14. Remove the 80% ethanol wash and the residual ethanol being careful not to disturb the beads.
[_] | 15. Air-dry the beads for 5–10 min. Check by eye to ensure that the beads are dried.
[_] | 16. Elute the DNA targets into 22.4 µL water by pipetting up and down or vortexing.
[_] | 17. Incubate for 5 min at room temperature prior to separating the supernatant from the beads by placing the reaction on a magnet until the
solution is clear. That should take about 2 min.
[_] | 18. Transfer 10.2 µL of the supernatant to a clean tube or directly to the QIAseq Multimodal N7 Plate for DNA and the other 10.2 µL of the
supernatant to another clean tube or directly to the QIAseq Multimodal N7 Plate for RNA.
[_] | 19. Proceed to “Protocol: Separated Targeted DNA and RNA Enrichment in Separate Tubes”; alternatively, the samples can be stored at
−30°C to −15°C in a constant-temperature freezer. This is a safe stopping point.
Protocol: Separated DNA and RNA Enrichment in Separate Tubes
[_] | 1. Prepare the following Target Enrichment Mix:
Volume (µL)
[5 empty] | DNA |  | RNA
|  | Reagents |  |  | 1x | 0 | 1x | 0
|  | Reverse transcription sample from previous step |  |  | 10.2 | - | 10.2 | - | [_]
|  | TEPCR Buffer, 5x |  |  | 4 | 0 | 4 | 0 | [_]
|  | Multimodal DHS Panel (DNA) |  |  | 5 | 0 | 0 | - | [_]
|  | Multimodal VHS Panel (RNA) |  |  | 0 | - | 4 | 0 | [_]
|  | QN Taq Polymerase |  |  | 0.8 | 0 | 0.8 | 0 | [_]
|  | Nuclease-free Water |  |  | 0 | 0 | 1 | 0 | [_]
|  | Total volume |  |  | 20 | 0 | 20 | 0
[_] | 2. Mix the Target Enrichment Reaction Mix by pipetting up and down 10–12 times. Briefly centrifuge.
[_] | 3. Add 9.8 µl of the Target Enrichment Reaction Master Mix to 10.2 µL of the purified product from above in the QIAseq Multimodal N7 index plates
The total volume is 20 µL.
[_] | 4. Mix by pipetting up and down 10–12 times. Briefly centrifuge.
[_] | 5. Seal the wells with caps, and place in the PCR machine with the following cycling parameters:
Important: Set up the ramp rate of the thermal cycler to ≤2°C/s to ensure best performance.
Note: If the number of primers in the panel is 3000 <Primer <12,000 per tube, use the below conditions instead:
98°C for 2 min (1 cycle)
98°C for 15 sec, 65°C for 4 min (6 cycles)
4°C for ∞
Note: If the number of primers in the panel is Primer <3000 per tube, use the below conditions instead:
98°C for 2 min (1 cycle)
98°C for 15 sec, 68°C for 2 min (8 cycles)
4°C for ∞
Note: If the number of primers in the panel is Primer >12,000 per tube, use the below conditions instead:
98°C for 2 min (1 cycle)
98°C for 15 sec, 65°C for 8 min (6 cycles)
4°C for ∞
6. Once the run has finished, add 80 µL water to bring the reaction volume to 100 µL.
7. Vortex the QIAseq Beads prior to adding 80 µL of the QIAseq Beads to the 100 µL reactions. Mix by vortexing.
8. Incubate for 5 min at room temperature.
9. Place the reaction on a magnet to separate beads from supernatant. Tubes should be clear after 2 min, and plates should be clear in 10 min.
Carefully remove and discard the supernatant, because the beads contain the target.
Optional: For FFPE samples, the following might improve performance. Add 65µl of Water to resuspend beads,
then add 65 µl of QIAseq Bead Binding Buffer. Mix by vortexing. Repeat steps 8 and 9.
10. Completely remove all residual supernatant.
11. Wash the beads with 200 µL of freshly prepared 80% ethanol.
12. Remove the 80% ethanol wash being careful not to disturb the beads.
13. Wash the beads with 200 µl of freshly prepared 80% ethanol again.
[_] | 14. Remove the 80% ethanol wash and the residual ethanol being careful not to disturb the beads.
[_] | 15. Air-dry the beads for 10 min. Check by eye to ensure that the beads are dried.
[_] | 16. Elute the DNA Targets into 14 µL water by pipetting up and down.
[_] | 17. Incubate for 5 min at room temperature prior to separating supernatant from beads by placing the reaction on a magnet until solution is clear.
That should take about 2 min.
[_] | 18. Transfer 12 µL supernatant to a clean tube or PCR tube.
[_] | 19. Proceed to “Protocol: qPCR Determination of Universal PCR Cycles”; alternatively, samples can be stored at −30°C to −15°C | in a constant-temperature freezer. This is a safe stopping point.
[_]
[_]
[_] | Protocol: qPCR Determination of Universal PCR
[_]
[_] | 1. Prepare the following qPCR Determination of Universal PCR Reaction Mix as follows:
[_] | [5 empty] | Volume (µL)
[6 empty] | DNA |  | RNA
[_] |  | Reagents |  |  |  | 1x | 0 | 1x | 0
[_] |  | UPCR Buffer, 5x |  |  |  | 2 | 0 | 2 | 0 | [_]
|  | DNA qPCR AMP Set |  |  |  | 1 | 0 | 0 | - | [_]
|  | RNA qPCR AMP Set |  |  |  | 0 | - | 1 | 0 | [_]
|  | Separated targeted DNA and RNA enrichment in separate tubes sample purified product from above |  |  |  | 2 | - | 2 | - | [_]
|  | Nuclease-free Water |  |  |  | 4.1 | 0 | 4.1 | 0 | [_]
[_] |  | QN Taq Polymerase |  |  |  | 0.4 | 0 | 0.4 | 0 | [_]
|  | EvaGreen, 20x in water* |  |  |  | 0.5 | 0 | 0.5 | 0 | [_]
|  | Total volume |  |  |  | 10 | 0 | 10 | 0
* EvaGreen, 20x in water, must be purchased from Biotium (cat. no. 31000-T, 31000).
2. Add 8 µL of appropriate qPCR AMP Set for DNA and RNA qPCR Determination of Universal PCR Reaction Mix to 2 µl of purified product from above.
3. Mix by pipetting up and down 10–12 times. Briefly centrifuge.
4. Seal the wells with caps and place in a qPCR machine with the following cycling parameters:
98°C for 2 min (1 cycle)
98°C for 15 sec, 62°C for 2min (30 cycles*)
Important: Collect the EvaGreen fluorescence signal at 62°C for 2 min.
Important: Setup the ramp rate to <=2°C/sec for better yield.
[_] | 5. Following the completion of the qPCR reaction, determine the CT values. Based on the CT values, the number of Universal PCR cycles is defined as
[_] | CT(qPCR)+5 for both the DNA and RNA libraries.
[_]
For example, if DNA qPCR is CT=19 and RNA qPCR is CT=15, then perform 24 cycles for DNA Universal PCR and 20 cycles for RNA Universal PCR.
6. Once the amplification cycles for Universal PCR have been determined, proceed to “Protocol: Universal PCR” below. This is a safe stopping point.
Protocol: Universal PCR
[_]
1. Prepare the Universal PCR Reaction Mix as follows:
Volume (µL)
|  | Reagents | [5 empty] | 1x | 0
|  | UPCR Buffer, 5x | [5 empty] | 5 | 0 | [_]
[_] |  | Separated targeted DNA and RNA enrichment in separate tubes sample purified product from above | [5 empty] | 9 | - | [_]
|  | QN Taq Polymerase | [5 empty] | 1 | 0 | [_]
|  | Nuclease-free Water | [5 empty] | 10 | 0 | [_]
|  | Total volume | [5 empty] | 25 | 0
[_]
2. Mix the Universal PCR Reaction Mix by pipetting up and down 10–12 times. Briefly centrifuge.
3. Add 16 µL Universal PCR Reaction Mix and 9 µL separated targeted DNA and RNA enrichment in separate tubes of
sample purified product from above in the QIAseq Multimodal S5 Plate. Each sample needs a unique S5 Index. The total volume is 25 µL.
4. Mix by pipetting up and down 10–12 times. Briefly centrifuge.
5. Seal the wells with caps, and place in the PCR machine with the following cycling parameters:
98°C for 2 min (1 cycle)
98°C for 15 sec, 62°C for 2min (Y cycles*)
4°C for ∞
[_]
[_] |  |  | * Y is based on the qPCR Determination of Universal PCR results.
Important: Setup the ramp rate of the thermal cycler at <=2 °C/sec for better yield.
[_]
[_] | 6. After the cycling is complete, place the reactions on ice and add 75 µL water to bring the reaction volume to 100 µL.
7. Vortex the QIAseq Beads prior to adding 80 µL of the QIAseq Beads to the 100 µL reactions. Mix by vortexing.
8. Incubate for 5 min at room temperature.
9. Place the reaction on a magnet to separate the beads from the supernatant. Tubes should be clear after 2 min, and plates should be clear in 10 min.
Carefully remove and discard the supernatant, because the beads contain the target.
10. Completely remove all residual supernatant.
11. Wash the beads with 200 µL of freshly prepared 80% ethanol.
12. Remove the 80% ethanol wash, being careful not to disturb the beads.
13. Wash the beads with 200 µL of freshly prepared 80% ethanol again.
[_] | 14. Remove the 80% ethanol wash and the residual ethanol, being careful not to disturb the beads.
[_] | 15. Air-dry the beads for 5–10 min. Check by eye to ensure that the beads are dried.
[_] | 16. Elute the DNA targets into 20 µL water by pipetting up and down.
[_] | 17. Incubate for 5 min at room temperature prior to separating supernatant from beads by placing the reaction on a magnet until solution is clear.
That should take about 2 min.
[_] | 18. Transfer 18 µL of the supernatant to a clean tube or PCR tube.
[_] | 19. Proceed to quantitate the libraries either by QIAseq Library Quant Array for Illumina or BioAnalyzer® Measurements;
[_] | alternatively, the samples can be stored at −30°C to −15°C in a constant-temperature freezer. This is a safe stopping point.

## 5-Index Plates
QIAseq Multimodal Index Plates
QIAseq Multimodal N7 Index Plates
Table 15. Layout of QIAseq Multimodal N7 Plates (a) MTIN-96DNA/K/X and (b) MTIN-96RNA/K/X
| (a) | 1 | 2 | 3 | 4 | 5 | 6 | 7 | 8 | 9 | 10 | 11 | 12
| A | DNApM001 | DNApM009 | DNApM017 | DNApM025 | DNApM033 | DNApM041 | DNApM097 | DNApM105 | DNApM113 | DNApM121 | DNApM129 | DNApM137
| B | DNApM002 | DNApM010 | DNApM018 | DNApM026 | DNApM034 | DNApM042 | DNApM098 | DNApM106 | DNApM114 | DNApM122 | DNApM130 | DNApM138
| C | DNApM003 | DNApM011 | DNApM019 | DNApM027 | DNApM035 | DNApM043 | DNApM099 | DNApM107 | DNApM115 | DNApM123 | DNApM131 | DNApM139
| D | DNApM004 | DNApM012 | DNApM020 | DNApM028 | DNApM036 | DNApM044 | DNApM100 | DNApM108 | DNApM116 | DNApM124 | DNApM132 | DNApM140
| E | DNApM005 | DNApM013 | DNApM021 | DNApM029 | DNApM037 | DNApM045 | DNApM101 | DNApM109 | DNApM117 | DNApM125 | DNApM133 | DNApM141
| F | DNApM006 | DNApM014 | DNApM022 | DNApM030 | DNApM038 | DNApM046 | DNApM102 | DNApM110 | DNApM118 | DNApM126 | DNApM134 | DNApM142
| G | DNApM007 | DNApM015 | DNApM023 | DNApM031 | DNApM039 | DNApM047 | DNApM103 | DNApM111 | DNApM119 | DNApM127 | DNApM135 | DNApM143
| H | DNApM008 | DNApM016 | DNApM024 | DNApM032 | DNApM040 | DNApM048 | DNApM104 | DNApM112 | DNApM120 | DNApM128 | DNApM136 | DNApM144
| (b) | 1 | 2 | 3 | 4 | 5 | 6 | 7 | 8 | 9 | 10 | 11 | 12
| A | RNApM049 | RNApM057 | RNApM065 | RNApM073 | RNApM081 | RNApM089 | RNApM145 | RNApM153 | RNApM161 | RNApM169 | RNApM177 | RNApM185
| B | RNApM050 | RNApM058 | RNApM066 | RNApM074 | RNApM082 | RNApM090 | RNApM146 | RNApM154 | RNApM162 | RNApM170 | RNApM178 | RNApM186
| C | RNApM051 | RNApM059 | RNApM067 | RNApM075 | RNApM083 | RNApM091 | RNApM147 | RNApM155 | RNApM163 | RNApM171 | RNApM179 | RNApM187
| D | RNApM052 | RNApM060 | RNApM068 | RNApM076 | RNApM084 | RNApM092 | RNApM148 | RNApM156 | RNApM164 | RNApM172 | RNApM180 | RNApM188
| E | RNApM053 | RNApM061 | RNApM069 | RNApM077 | RNApM085 | RNApM093 | RNApM149 | RNApM157 | RNApM165 | RNApM173 | RNApM181 | RNApM189
| F | RNApM054 | RNApM062 | RNApM070 | RNApM078 | RNApM086 | RNApM094 | RNApM150 | RNApM158 | RNApM166 | RNApM174 | RNApM182 | RNApM190
| G | RNApM055 | RNApM063 | RNApM071 | RNApM079 | RNApM087 | RNApM095 | RNApM151 | RNApM159 | RNApM167 | RNApM175 | RNApM183 | RNApM191
| H | RNApM056 | RNApM064 | RNApM072 | RNApM080 | RNApM088 | RNApM096 | RNApM152 | RNApM160 | RNApM168 | RNApM176 | RNApM184 | RNApM192
QIAseq Multimodal S5 Index Plates
Table 23. Layout of QIAseq Multimodal S5 index plates (a) MTIS-96DNA/K/X and (b) MTIS-96RNA/K/X
| (a) | 1 | 2 | 3 | 4 | 5 | 6 | 7 | 8 | 9 | 10 | 11 | 12
| A | SQDIB001 uDNA Pr | SQDIB009 uDNA Pr | SQDIB017 uDNA Pr | SQDIB025 uDNA Pr | SQDIB033 uDNA Pr | SQDIB041 uDNA Pr | SQDIB097 uDNA Pr | SQDIB105 uDNA Pr | SQDIB113 uDNA Pr | SQDIB121 uDNA Pr | SQDIB129 uDNA Pr | SQDIB137 uDNA Pr
| B | SQDIB002 uDNA Pr | SQDIB010 uDNA Pr | SQDIB018 uDNA Pr | SQDIB026 uDNA Pr | SQDIB034 uDNA Pr | SQDIB042 uDNA Pr | SQDIB098 uDNA Pr | SQDIB106 uDNA Pr | SQDIB114 uDNA Pr | SQDIB122 uDNA Pr | SQDIB130 uDNA Pr | SQDIB138 uDNA Pr
| C | SQDIB003 uDNA Pr | SQDIB011 uDNA Pr | SQDIB019 uDNA Pr | SQDIB027 uDNA Pr | SQDIB035 uDNA Pr | SQDIB043 uDNA Pr | SQDIB099 uDNA Pr | SQDIB107 uDNA Pr | SQDIB115 uDNA Pr | SQDIB123 uDNA Pr | SQDIB131 uDNA Pr | SQDIB764 uDNA Pr
| D | SQDIB004 uDNA Pr | SQDIB012 uDNA Pr | SQDIB020 uDNA Pr | SQDIB028 uDNA Pr | SQDIB036 uDNA Pr | SQDIB044 uDNA Pr | SQDIB100 uDNA Pr | SQDIB108 uDNA Pr | SQDIB116 uDNA Pr | SQDIB124 uDNA Pr | SQDIB132 uDNA Pr | SQDIB140 uDNA Pr
| E | SQDIB005 uDNA Pr | SQDIB013 uDNA Pr | SQDIB021 uDNA Pr | SQDIB029 uDNA Pr | SQDIB037 uDNA Pr | SQDIB045 uDNA Pr | SQDIB101 uDNA Pr | SQDIB109 uDNA Pr | SQDIB117 uDNA Pr | SQDIB125 uDNA Pr | SQDIB133 uDNA Pr | SQDIB141 uDNA Pr
| F | SQDIB006 uDNA Pr | SQDIB014 uDNA Pr | SQDIB761 uDNA Pr | SQDIB030 uDNA Pr | SQDIB038 uDNA Pr | SQDIB046 uDNA Pr | SQDIB102 uDNA Pr | SQDIB110 uDNA Pr | SQDIB118 uDNA Pr | SQDIB126 uDNA Pr | SQDIB134 uDNA Pr | SQDIB142 uDNA Pr
| G | SQDIB007 uDNA Pr | SQDIB015 uDNA Pr | SQDIB023 uDNA Pr | SQDIB031 uDNA Pr | SQDIB763 uDNA Pr | SQDIB047 uDNA Pr | SQDIB103 uDNA Pr | SQDIB111 uDNA Pr | SQDIB119 uDNA Pr | SQDIB127 uDNA Pr | SQDIB135 uDNA Pr | SQDIB143 uDNA Pr
| H | SQDIB008 uDNA Pr | SQDIB016 uDNA Pr | SQDIB024 uDNA Pr | SQDIB032 uDNA Pr | SQDIB040 uDNA Pr | SQDIB048 uDNA Pr | SQDIB104 uDNA Pr | SQDIB112 uDNA Pr | SQDIB120 uDNA Pr | SQDIB128 uDNA Pr | SQDIB136 uDNA Pr | SQDIB144 uDNA Pr
| (b) | 1 | 2 | 3 | 4 | 5 | 6 | 7 | 8 | 9 | 10 | 11 | 12
| A | SQDIB049 uRNA Pr | SQDIB057 uRNA Pr | SQDIB065 uRNA Pr | SQDIB073 uRNA Pr | SQDIB081 uRNA Pr | SQDIB089 uRNA Pr | SQDIB145 uRNA Pr | SQDIB153 uRNA Pr | SQDIB161 uRNA Pr | SQDIB169 uRNA Pr | SQDIB177 uRNA Pr | SQDIB185 uRNA Pr
| B | SQDIB050 uRNA Pr | SQDIB058 uRNA Pr | SQDIB066 uRNA Pr | SQDIB074 uRNA Pr | SQDIB082 uRNA Pr | SQDIB090 uRNA Pr | SQDIB146 uRNA Pr | SQDIB154 uRNA Pr | SQDIB162 uRNA Pr | SQDIB170 uRNA Pr | SQDIB178 uRNA Pr | SQDIB186 uRNA Pr
| C | SQDIB051 uRNA Pr | SQDIB059 uRNA Pr | SQDIB067 uRNA Pr | SQDIB075 uRNA Pr | SQDIB083 uRNA Pr | SQDIB091 uRNA Pr | SQDIB147 uRNA Pr | SQDIB155 uRNA Pr | SQDIB163 uRNA Pr | SQDIB171 uRNA Pr | SQDIB179 uRNA Pr | SQDIB187 uRNA Pr
| D | SQDIB052 uRNA Pr | SQDIB060 uRNA Pr | SQDIB068 uRNA Pr | SQDIB076 uRNA Pr | SQDIB084 uRNA Pr | SQDIB092 uRNA Pr | SQDIB148 uRNA Pr | SQDIB156 uRNA Pr | SQDIB164 uRNA Pr | SQDIB172 uRNA Pr | SQDIB180 uRNA Pr | SQDIB188 uRNA Pr
| E | SQDIB053 uRNA Pr | SQDIB061 uRNA Pr | SQDIB069 uRNA Pr | SQDIB077 uRNA Pr | SQDIB085 uRNA Pr | SQDIB093 uRNA Pr | SQDIB149 uRNA Pr | SQDIB157 uRNA Pr | SQDIB165 uRNA Pr | SQDIB173 uRNA Pr | SQDIB181 uRNA Pr | SQDIB189 uRNA Pr
| F | SQDIB054 uRNA Pr | SQDIB062 uRNA Pr | SQDIB070 uRNA Pr | SQDIB078 uRNA Pr | SQDIB086 uRNA Pr | SQDIB094 uRNA Pr | SQDIB150 uRNA Pr | SQDIB158 uRNA Pr | SQDIB166 uRNA Pr | SQDIB174 uRNA Pr | SQDIB182 uRNA Pr | SQDIB190 uRNA Pr
| G | SQDIB055 uRNA Pr | SQDIB063 uRNA Pr | SQDIB071 uRNA Pr | SQDIB079 uRNA Pr | SQDIB087 uRNA Pr | SQDIB095 uRNA Pr | SQDIB151 uRNA Pr | SQDIB159 uRNA Pr | SQDIB167 uRNA Pr | SQDIB175 uRNA Pr | SQDIB183 uRNA Pr | SQDIB191 uRNA Pr
| H | SQDIB056 uRNA Pr | SQDIB064 uRNA Pr | SQDIB072 uRNA Pr | SQDIB080 uRNA Pr | SQDIB088 uRNA Pr | SQDIB096 uRNA Pr | SQDIB152 uRNA Pr | SQDIB160 uRNA Pr | SQDIB168 uRNA Pr | SQDIB176 uRNA Pr | SQDIB184 uRNA Pr | SQDIB192 uRNA Pr

## 6-Dilute DNA Lib
How to Dilute DNA Libraries for MiSeq
Experiment: |  |  | Initials: |  | Date:
Diluting the DNA sample libraries to be loaded onto the MiSeq Instrument:
| Sample | pM | Dilution factor | Lib final conc (pM) | Volume of water or HT1 Buffer (µL)
4000
| 1 |  | 0 | 3 | -3
| 2 |  | 0 | 3 | -3
| 3 |  | 0 | 3 | -3
| 4 |  | 0 | 3 | -3
| 5 |  | 0 | 3 | -3
| 6 |  | 0 | 3 | -3
| 7 |  | 0 | 3 | -3
| 8 |  | 0 | 3 | -3
| 9 |  | 0 | 3 | -3
| 10 |  | 0 | 3 | -3
| 11 |  | 0 | 3 | -3
| 12 |  | 0 | 3 | -3
| 13 |  | 0 | 3 | -3
| 14 |  | 0 | 3 | -3
| 15 |  | 0 | 3 | -3
| 16 |  | 0 | 3 | -3
| 17 |  | 0 | 3 | -3
| 18 |  | 0 | 3 | -3
| 19 |  | 0 | 3 | -3
| 20 |  | 0 | 3 | -3
| 21 |  | 0 | 3 | -3
| 22 |  | 0 | 3 | -3
| 23 |  | 0 | 3 | -3
| 24 |  | 0 | 3 | -3
| 25 |  | 0 | 3 | -3
| 26 |  | 0 | 3 | -3
| 27 |  | 0 | 3 | -3
| 28 |  | 0 | 3 | -3
| 29 |  | 0 | 3 | -3
| 30 |  | 0 | 3 | -3
| 31 |  | 0 | 3 | -3
| 32 |  | 0 | 3 | -3
| 33 |  | 0 | 3 | -3
| 34 |  | 0 | 3 | -3
| 35 |  | 0 | 3 | -3
| 36 |  | 0 | 3 | -3
| 37 |  | 0 | 3 | -3
| 38 |  | 0 | 3 | -3
| 39 |  | 0 | 3 | -3
| 40 |  | 0 | 3 | -3
| 41 |  | 0 | 3 | -3
| 42 |  | 0 | 3 | -3
| 43 |  | 0 | 3 | -3
| 44 |  | 0 | 3 | -3
| 45 |  | 0 | 3 | -3
| 46 |  | 0 | 3 | -3
| 47 |  | 0 | 3 | -3
| 48 |  | 0 | 3 | -3
| 49 |  | 0 | 3 | -3
| 50 |  | 0 | 3 | -3
| 51 |  | 0 | 3 | -3
| 52 |  | 0 | 3 | -3
| 53 |  | 0 | 3 | -3
| 54 |  | 0 | 3 | -3
| 55 |  | 0 | 3 | -3
| 56 |  | 0 | 3 | -3
| 57 |  | 0 | 3 | -3
| 58 |  | 0 | 3 | -3
| 59 |  | 0 | 3 | -3
| 60 |  | 0 | 3 | -3
| 61 |  | 0 | 3 | -3
| 62 |  | 0 | 3 | -3
| 63 |  | 0 | 3 | -3
| 64 |  | 0 | 3 | -3
| 65 |  | 0 | 3 | -3
| 66 |  | 0 | 3 | -3
| 67 |  | 0 | 3 | -3
| 68 |  | 0 | 3 | -3
| 69 |  | 0 | 3 | -3
| 70 |  | 0 | 3 | -3
| 71 |  | 0 | 3 | -3
| 72 |  | 0 | 3 | -3
| 73 |  | 0 | 3 | -3
| 74 |  | 0 | 3 | -3
| 75 |  | 0 | 3 | -3
| 76 |  | 0 | 3 | -3
| 77 |  | 0 | 3 | -3
| 78 |  | 0 | 3 | -3
| 79 |  | 0 | 3 | -3
| 80 |  | 0 | 3 | -3
| 81 |  | 0 | 3 | -3
| 82 |  | 0 | 3 | -3
| 83 |  | 0 | 3 | -3
| 84 |  | 0 | 3 | -3
| 85 |  | 0 | 3 | -3
| 86 |  | 0 | 3 | -3
| 87 |  | 0 | 3 | -3
| 88 |  | 0 | 3 | -3
| 89 |  | 0 | 3 | -3
| 90 |  | 0 | 3 | -3
| 91 |  | 0 | 3 | -3
| 92 |  | 0 | 3 | -3
| 93 |  | 0 | 3 | -3
| 94 |  | 0 | 3 | -3
| 95 |  | 0 | 3 | -3
| 96 |  | 0 | 3 | -3
Procedure for diluting and preparing the pooled library
[_] | 1. Dilute the sample libraries down to 4 nM using the calculations above. Add 3 μL of the library
sample to the appropriate volume of water or HT1 buffer.
2. Refer to Denat and Dilut Lib tab for further dilution and sequencing loading.
This is a safe stopping point.

## 7-Dilute RNA Lib
How to Dilute RNA Libraries for MiSeq
Experiment: |  |  | Initials: |  | Date:
Diluting the RNA sample libraries to be loaded onto the MiSeq instrument:
| Sample | pM | Dilution factor | Lib final conc (pM) | Volume of water or HT1 Buffer (µL)
4000
| 1 |  | 0 | 3 | -3
| 2 |  | 0 | 3 | -3
| 3 |  | 0 | 3 | -3
| 4 |  | 0 | 3 | -3
| 5 |  | 0 | 3 | -3
| 6 |  | 0 | 3 | -3
| 7 |  | 0 | 3 | -3
| 8 |  | 0 | 3 | -3
| 9 |  | 0 | 3 | -3
| 10 |  | 0 | 3 | -3
| 11 |  | 0 | 3 | -3
| 12 |  | 0 | 3 | -3
| 13 |  | 0 | 3 | -3
| 14 |  | 0 | 3 | -3
| 15 |  | 0 | 3 | -3
| 16 |  | 0 | 3 | -3
| 17 |  | 0 | 3 | -3
| 18 |  | 0 | 3 | -3
| 19 |  | 0 | 3 | -3
| 20 |  | 0 | 3 | -3
| 21 |  | 0 | 3 | -3
| 22 |  | 0 | 3 | -3
| 23 |  | 0 | 3 | -3
| 24 |  | 0 | 3 | -3
| 25 |  | 0 | 3 | -3
| 26 |  | 0 | 3 | -3
| 27 |  | 0 | 3 | -3
| 28 |  | 0 | 3 | -3
| 29 |  | 0 | 3 | -3
| 30 |  | 0 | 3 | -3
| 31 |  | 0 | 3 | -3
| 32 |  | 0 | 3 | -3
| 33 |  | 0 | 3 | -3
| 34 |  | 0 | 3 | -3
| 35 |  | 0 | 3 | -3
| 36 |  | 0 | 3 | -3
| 37 |  | 0 | 3 | -3
| 38 |  | 0 | 3 | -3
| 39 |  | 0 | 3 | -3
| 40 |  | 0 | 3 | -3
| 41 |  | 0 | 3 | -3
| 42 |  | 0 | 3 | -3
| 43 |  | 0 | 3 | -3
| 44 |  | 0 | 3 | -3
| 45 |  | 0 | 3 | -3
| 46 |  | 0 | 3 | -3
| 47 |  | 0 | 3 | -3
| 48 |  | 0 | 3 | -3
| 49 |  | 0 | 3 | -3
| 50 |  | 0 | 3 | -3
| 51 |  | 0 | 3 | -3
| 52 |  | 0 | 3 | -3
| 53 |  | 0 | 3 | -3
| 54 |  | 0 | 3 | -3
| 55 |  | 0 | 3 | -3
| 56 |  | 0 | 3 | -3
| 57 |  | 0 | 3 | -3
| 58 |  | 0 | 3 | -3
| 59 |  | 0 | 3 | -3
| 60 |  | 0 | 3 | -3
| 61 |  | 0 | 3 | -3
| 62 |  | 0 | 3 | -3
| 63 |  | 0 | 3 | -3
| 64 |  | 0 | 3 | -3
| 65 |  | 0 | 3 | -3
| 66 |  | 0 | 3 | -3
| 67 |  | 0 | 3 | -3
| 68 |  | 0 | 3 | -3
| 69 |  | 0 | 3 | -3
| 70 |  | 0 | 3 | -3
| 71 |  | 0 | 3 | -3
| 72 |  | 0 | 3 | -3
| 73 |  | 0 | 3 | -3
| 74 |  | 0 | 3 | -3
| 75 |  | 0 | 3 | -3
| 76 |  | 0 | 3 | -3
| 77 |  | 0 | 3 | -3
| 78 |  | 0 | 3 | -3
| 79 |  | 0 | 3 | -3
| 80 |  | 0 | 3 | -3
| 81 |  | 0 | 3 | -3
| 82 |  | 0 | 3 | -3
| 83 |  | 0 | 3 | -3
| 84 |  | 0 | 3 | -3
| 85 |  | 0 | 3 | -3
| 86 |  | 0 | 3 | -3
| 87 |  | 0 | 3 | -3
| 88 |  | 0 | 3 | -3
| 89 |  | 0 | 3 | -3
| 90 |  | 0 | 3 | -3
| 91 |  | 0 | 3 | -3
| 92 |  | 0 | 3 | -3
| 93 |  | 0 | 3 | -3
| 94 |  | 0 | 3 | -3
| 95 |  | 0 | 3 | -3
| 96 |  | 0 | 3 | -3
Procedure for diluting and preparing the pooled library
[_] | 1. Dilute the sample libraries down to 4 nM using the calculations above. Add 3 μL of the library
sample to the appropriate volume of water or HT1 buffer.
2. Refer to Denat and Dilut Lib tab for further dilution and sequencing loading.
This is a safe stopping point.

## 8a-Denat_Dilut Lib_MiSeq
How to Denature and Dilute Libraries for the MiSeq
Experiment: |  | Initials: |  | Date:
MiSeq Run Information: |  |  |  | Date:
Denaturing and diluting the sample pool libraries to be loaded onto the
MiSeq instrument
Preparation of fresh 0.2 N NaOH
1. Prepare fresh 0.2 N NaOH from 10 N NaOH stock as follows:.
[_] | a. Add 20 µL of 10 N NaOH stock to 180 µL of Nuclease-free Water. Mix thoroughly.
The NaOH is now at a concentration of 1 N NaOH.
[_] | b. Add 100 µL of 1 N NaOH Dilution from step a above to 400 µL of Nuclease-free Water.
Mix thoroughly. The NaOH is now at a concentration of 0.2 N NaOH.
Procedure for denaturing and diluting the pooled library into position #17
[_] | 1. Combining DNA and RNA libraries for loading:
Based on the ratio of reads needed for DNA or RNA library, make a final library pool by combining
DNA library and RNA library at the same ratio in volume.
For example, if 23 M reads for DNA library or 6 M reads for RNA library are needed, combine
11.5 µL of each 4 nM DNA library and 3 µL of each 4 nM RNA library
Note: The Reads (M) is taken from L31 (DNA) or L35 (RNA) from the Read Allocation tab
|  | Reads (M) | Volume of each 4 nM library (µL)
| Each DNA library | 23 | 11.5
| Each RNA library | 6 | 3
|  | 0 | 0
[_] | 2. Take 5 µL of the 4nM Combined Pool and add it to 5 µL of 0.2 N NaOH.
The samples are now at a concentration of 2 nM.
[_] | 3. Vortex briefly to mix, and then centrifuge the sample briefly.
[_] | 4. Denature the 2 nM sample for 5 min at room temperature.
[_] | 5. Add 990 µL of the HT1 Hybridization Buffer to the 10 µL reaction from step 5. The samples are
now at a 20 pM concentration and are ready to be diluted prior to being loaded onto the MiSeq
Reagent Cartridge.
[_] | 6. Dilute the sample again to a final concentration appropriate to load onto the MiSeq Reagent
Cartridge. We typically load a final concentration of 10 pM onto the MiSeq Reagent Cartridge
in sample position #17. Hence, add 300 µL of HT1 Buffer to 300 µL of the 20 pM denatured
library. Mix thoroughly before adding to position #17.
[_] | 7. Discard the unused 0.2 N NaOH.
Procedure for diluting and loading the Custom Read 1 Primer into position #18
Since we are using a Custom Read 1 Primer for the MiSeq run, we have to do the following:
Prepare the Custom Read 1 Primer – QIAseq A Read 1 Primer I as follows:
[_] | 1. Use HT1 Buffer to dilute the custom primer to yield 600 µL at a final concentration of 0.5 µM by
adding 3 µL of the QIAseq A Read 1 Primer I Custom Primer to 597 µL of HT1 Buffer.
How to add the Custom Read 1 Primers to the MiSeq Reagent Cartridge:
[_] | 1. Add 600 µL of the diluted QIAseq A Read 1 Primer I Custom Primer from above to position #18
in the MiSeq Reagent Cartridge.
Procedure for diluting and loading the Custom Read 2 Primer into position #20
Because we are using a Custom Read 2 Primer for the MiSeq run, we have to do the following:
Prepare the Custom Read 2 Primer – QIAseq Multimodal Read 2 Primer I as follows:
[_] | 1. Use HT1 Buffer to dilute the custom primer to yield 600 µL at a final concentration of 0.5 µM by
adding 3 µL of the QIAseq Multimodal Read 2 Primer I Custom Primer to 597 µL of HT1 Buffer.
How to add the Custom Read 2 Primers to the MiSeq Reagent Cartridge:
[_] | 1. Add 600 µL of the diluted QIAseq Multimodal Read 2 Primer I Custom Primer from above to
position #20 in the MiSeq Reagent Cartridge.
A: position 18 for Read 1 Custom Primer;
C: position 20 for Read 2 Custom Primer.
Important: Select Custom Primer for READ 1 and Custom Primer for READ 2 in the MiSeq setup. Also, no PhiX has to be added, because it will not sequence with the custom primer.
MiSeq Run Setup Information:
| 1. Sequencing setup: | Select category Other > FASTQ Only
Read Type: Paired End Read
Cycles: 149 bp for R1, 149 bp for R2
CUSTOM READ 1 Primer
CUSTOM READ 2 Primer
Indices: 10 bp

## 8b-Denat_Dilut Lib_MiniSeq
How to Denature and Dilute Libraries for the MiniSeq
Experiment: |  | Initials: |  | Date:
MiniSeq Run Information: |  |  |  | Date:
Denaturing and diluting the sample pool libraries to be loaded onto the
MiniSeq instrument
Preparation of fresh 0.2 N NaOH
1. Prepare fresh 0.2 N NaOH from 10 N NaOH stock as follows:.
[_] | a. Add 20 μl of 10 N NaOH stock to 180 μL of Nuclease-free Water. Mix thoroughly.
The NaOH is now at a concentration of 1 N NaOH.
[_] | b. Add 100 μL of 1 N NaOH Dilution from step a above to 400 μL of Nuclease-free Water.
Mix thoroughly. The NaOH is now at a concentration of 0.2 N NaOH.
Preparation of 200 mM Tris-HCl
[_] | 1. Dilute 100 µL of the 1 M Tris-HCl, pH 7.0 Stock to 400 µL of water.
[_] | 2. Mix thoroughly. The Tris-HCl is now at a concentration of 200 mM Tris-HCl.
Procedure for denaturing and diluting the pooled library into position #16
[_] | 1. Combining DNA and RNA libraries for loading:
Based on the ratio of reads needed for DNA or RNA library, make a final library pool by combining
DNA library and RNA library at th same ratio in volume.
For example, if 23M reads for DNA library or 6M reads for RNA library are needed, combine
11.5 μL of each 4nM DNA library and 3 μL of each 4nM RNA library
Note: The Reads (M) is taken from L31 (DNA) or L35 (RNA) from the Read Allocation tab
|  | Reads (M) | Volume of each 4nM library (µl)
| Each DNA library | 23 | 11.5
| Each RNA library | 6 | 3
[_] | 2. Take 5 μL of the 4 nM Combined Pool and add it to 5 μL of 0.2 N NaOH.
The samples are now at a concentration of 2 nM.
[_] | 3. Vortex briefly to mix, and then centrifuge the sample briefly.
[_] | 4. Denature the 2 nM sample for 5 min at room temperature.
[_] | 5. Add 5 μL of the 200 mM Tris-HCl, pH 7 to the 10 μL reaction from step 4.
[_] | 6. Add 985 μL of the HT1 Hybridization Buffer to the 10 μL reaction from step 5. The samples are
now at a 20 pM concentration and are ready to be diluted prior to being loaded onto the MiniSeq
Reagent Cartridge.
[_] | 7. Dilute the sample again to a final concentration appropriate to load onto the MiniSeq Reagent
Cartridge. We typically load a final concentration of 1.2 pM onto the MiniSeq Reagent Cartridge
in sample position #16. Hence add 470 μL of HT1 Buffer to 30 μL of the 20 pM denatured
library. Mix thoroughly before adding to position #16.
[_] | 8. Discard the unused 0.2 N NaOH.
Procedure for diluting and loading the Custom Read 1 Primer into position #15
Because we are using a Custom Read 1 Primer for the MiniSeq run, we have to do the following:
Prepare the Custom Read 1 Primer – QIAseq A Read 1 Primer I as follows:
[_] | 1. Use HT1 Buffer to dilute the custom primer to yield 1 mL at a final concentration of 0.3 µM by
adding 3 µL of the QIAseq A Read 1 Primer I Custom Primer to 997 µL of HT1 Buffer.
How to add the Custom Read 1 Primers to the MiniSeq Reagent Cartridge:
[_] | 1. Add 1 mL of the diluted QIAseq A Read 1 Primer I Custom Primer from above to position #15
in the MiniSeq Reagent Cartridge.
Procedure for diluting and loading the Custom Read 2 Primer into position #14
Because we are using a Custom Read 2 Primer for the MiniSeq run, we have to do the following:
Prepare the Custom Read 2 Primer – QIAseq Multimodal Read 2 Primer I as follows:
[_] | 1. Use HT1 Buffer to dilute the custom primer to yield 1ml at a final concentration of 0.3 µM by
adding 3 µL of the QIAseq Multimodal Read 2 Primer I Custom Primer to 997 µL of HT1 Buffer.
How to add the Custom Read 2 Primers to the MiniSeq Reagent Cartridge:
[_] | 1. Add 1 mL of the diluted QIAseq Multimodal Read 2 Primer I Custom Primer from above to
position #14 in the MiSeq Reagent Cartridge.
Position 15 for Read 1 Custom Primer;
Position 14 for Read 2 Custom Primer.
Important: Select Custom Primer for READ 1 and Custom Primer for READ 2 in the MiniSeq setup. Also, no PhiX has to be added, because it will not sequence with the custom primer.
MiniSeq Run Setup Information:
| 1. Sequencing setup: | Select category Other > FASTQ Only
Read Type: Paired End Read
Cycles: 149 bp for R1, 149 bp for R2
CUSTOM READ 1 Primer
CUSTOM READ 2 Primer
Indices: 10 bp

## 8c-Denat_Dilut Lib_NextSeq550
How to Denature and Dilute Libraries for the NextSeq500/550
Experiment: |  | Initials: |  | Date:
NextSeq500/550 Run Information: |  |  |  | Date:
Denaturing and diluting the sample pool libraries to be loaded onto the
NextSeq500/550 instrument
Preparation of fresh 0.2 N NaOH
1. Prepare fresh 0.2 N NaOH from 10 N NaOH stock as follows:.
[_] | a. Add 20 μL of 10 N NaOH stock to 180 μL of Nuclease-free Water. Mix thoroughly.
The NaOH is now at a concentration of 1 N NaOH.
[_] | b. Add 100 μL of 1 N NaOH Dilution from step a above to 400 μL of Nuclease-free Water.
Mix thoroughly. The NaOH is now at a concentration of 0.2 N NaOH.
Preparation of 200 mM Tris-HCl
[_] | 1. Dilute 100 µL of the 1 M Tris-HCl, pH 7.0 Stock to 400 µL of water.
[_] | 2. Mix thoroughly. The Tris-HCl is now at a concentration of 200 mM Tris-HCl.
Procedure for denaturing and diluting the pooled library into position #10
[_] | 1. Combining DNA and RNA libraries for loading:
Based on the ratio of reads needed for DNA or RNA library, make a final library pool by combining
DNA library and RNA library at th same ratio in volume.
For example, if 23M reads for DNA library or 6M reads for RNA library are needed, combine
11.5 μL of each 4nM DNA library and 3 μL of each 4nM RNA library
Note: The Reads (M) is taken from L31 (DNA) or L35 (RNA) from the Read Allocation tab
|  | Reads (M) | Volume of each 4nM library (µL)
| Each DNA library | 23 | 11.5
| Each RNA library | 6 | 3
[_] | 2. Take 5 μL of the 4 nM Combined Pool and add it to 5 μL of 0.2 N NaOH.
The samples are now at a concentration of 2 nM.
[_] | 3. Vortex briefly to mix, and then centrifuge the sample briefly.
[_] | 4. Denature the 2 nM sample for 5 min at room temperature.
[_] | 5. Add 5 μL of the 200 mM Tris-HCl, pH 7 to the 10 μL reaction from step 4.
[_] | 6. Add 985 μL of the HT1 Hybridization Buffer to the 10 μL reaction from step 5. The samples are now
at a 20 pM concentration and are ready to be diluted prior to being loaded onto the NextSeq500/550
Reagent Cartridge.
[_] | 7. Dilute the sample again to a final concentration appropriate to load onto the Reagent Cartridge.
7a. We typically load a final concentration of 1.5 pM onto the NextSeq500/550 High output
Reagent Cartridge. Hence add 2 aliguots 601.5 µL (1203 µL) of HT1 Buffer to 97 µL of the
20 pM denatured library. Mix thoroughly before adding to position #10.
7b. We typically load a final concentration of 1.2 pM onto the NextSeq500/550 Mid output
Reagent Cartridge. Hence add 2 aliguots 611 µL (1222 µL) of HT1 Buffer to 78 µL of the
20 pM denatured library. Mix thoroughly before adding to position #10.
Procedure for diluting and loading the Custom Read 1 Primer into position #7
Because we are using a Custom Read 1 Primer for the NextSeq500/550 run, we have to do the following:
Prepare the Custom Read 1 Primer – QIAseq A Read 1 Primer I as follows:
[_]
1. Use HT1 Buffer to dilute the custom primer to yield 2 mL at a final concentration of 0.3 µM by
adding 6 µL of the QIAseq A Read 1 Primer I Custom Primer to 1994 µL of HT1 Buffer.
How to add the Custom Read 1 Primers to the NextSeq 500/550 Reagent Cartridge:
[_]
1. Add 2 mL of the diluted QIAseq A Read 1 Primer I Custom Primer from above to position #7
in the NextSeq500/550 Reagent Cartridge.
Procedure for diluting and loading the Custom Read 2 Primer into position #8
Because we are using a Custom Read 2 Primer for the NextSeq run, we have to do the following:
Prepare the Custom Read 2 Primer – QIAseq Multimodal Read 2 Primer I as follows:
[_]
1. Use HT1 Buffer to dilute the custom primer to yield 2 mL at a final concentration of 0.3 µM by
adding 6 µL of the QIAseq Multimodal Read 2 Primer I Custom Primer to 1994 µL of HT1 Buffer.
How to add the Custom Read 2 Primers to the MiniSeq Reagent Cartridge:
[_]
1. Add 2 mL of the diluted QIAseq Multimodal Read 2 Primer I Custom Primer from above to
position #8 in the NextSeq500/550 Reagent Cartridge.
Important: Select Custom Primer for READ 1 and Custom Primer for READ 2 in the NextSeq500/550 setup. Also, no PhiX has to be added, because it will not sequence with the custom primer.
NextSeq500/550 Run Setup Information:
| 1. Sequencing setup: | Select category Other > FASTQ Only
Read Type: Paired End Read
Cycles: 149 bp for R1, 149 bp for R2
CUSTOM READ 1 Primer
CUSTOM READ 2 Primer
Indices: 10 bp

## 9-LRM Sample Sheet
[Header]
IEMFileVersion | 4
Investigator Name
Experiment Name
Date
Workflow | GenerateFASTQ
Application | FASTQ Only
Chemistry | Amplicon
[Reads]
149
149
[Settings]
CustomRead1PrimerMix | C1
CustomRead2PrimerMix | C3
ReverseComplement | 0
Adapter | CTGTCTCTTATACACATCT
[Data]
Sample_ID | Sample_Name | Sample_Plate | Sample_Well | I7_Index_ID | index | I5_Index_ID | index2 | Sample_Project | Description
_DNA | DNA__ |  |  | #N/A | #N/A | #N/A | #N/A
_DNA | DNA__ |  |  | #N/A | #N/A | #N/A | #N/A
_DNA | DNA__ |  |  | #N/A | #N/A | #N/A | #N/A
_DNA | DNA__ |  |  | #N/A | #N/A | #N/A | #N/A
_DNA | DNA__ |  |  | #N/A | #N/A | #N/A | #N/A
_DNA | DNA__ |  |  | #N/A | #N/A | #N/A | #N/A
_DNA | DNA__ |  |  | #N/A | #N/A | #N/A | #N/A
_DNA | DNA__ |  |  | #N/A | #N/A | #N/A | #N/A
_DNA | DNA__ |  |  | #N/A | #N/A | #N/A | #N/A
_DNA | DNA__ |  |  | #N/A | #N/A | #N/A | #N/A
_DNA | DNA__ |  |  | #N/A | #N/A | #N/A | #N/A
_DNA | DNA__ |  |  | #N/A | #N/A | #N/A | #N/A
_DNA | DNA__ |  |  | #N/A | #N/A | #N/A | #N/A
_DNA | DNA__ |  |  | #N/A | #N/A | #N/A | #N/A
_DNA | DNA__ |  |  | #N/A | #N/A | #N/A | #N/A
_DNA | DNA__ |  |  | #N/A | #N/A | #N/A | #N/A
_DNA | DNA__ |  |  | #N/A | #N/A | #N/A | #N/A
_DNA | DNA__ |  |  | #N/A | #N/A | #N/A | #N/A
_DNA | DNA__ |  |  | #N/A | #N/A | #N/A | #N/A
_DNA | DNA__ |  |  | #N/A | #N/A | #N/A | #N/A
_DNA | DNA__ |  |  | #N/A | #N/A | #N/A | #N/A
_DNA | DNA__ |  |  | #N/A | #N/A | #N/A | #N/A
_DNA | DNA__ |  |  | #N/A | #N/A | #N/A | #N/A
_DNA | DNA__ |  |  | #N/A | #N/A | #N/A | #N/A
_DNA | DNA__ |  |  | #N/A | #N/A | #N/A | #N/A
_DNA | DNA__ |  |  | #N/A | #N/A | #N/A | #N/A
_DNA | DNA__ |  |  | #N/A | #N/A | #N/A | #N/A
_DNA | DNA__ |  |  | #N/A | #N/A | #N/A | #N/A
_DNA | DNA__ |  |  | #N/A | #N/A | #N/A | #N/A
_DNA | DNA__ |  |  | #N/A | #N/A | #N/A | #N/A
_DNA | DNA__ |  |  | #N/A | #N/A | #N/A | #N/A
_DNA | DNA__ |  |  | #N/A | #N/A | #N/A | #N/A
_DNA | DNA__ |  |  | #N/A | #N/A | #N/A | #N/A
_DNA | DNA__ |  |  | #N/A | #N/A | #N/A | #N/A
_DNA | DNA__ |  |  | #N/A | #N/A | #N/A | #N/A
_DNA | DNA__ |  |  | #N/A | #N/A | #N/A | #N/A
_DNA | DNA__ |  |  | #N/A | #N/A | #N/A | #N/A
_DNA | DNA__ |  |  | #N/A | #N/A | #N/A | #N/A
_DNA | DNA__ |  |  | #N/A | #N/A | #N/A | #N/A
_DNA | DNA__ |  |  | #N/A | #N/A | #N/A | #N/A
_DNA | DNA__ |  |  | #N/A | #N/A | #N/A | #N/A
_DNA | DNA__ |  |  | #N/A | #N/A | #N/A | #N/A
_DNA | DNA__ |  |  | #N/A | #N/A | #N/A | #N/A
_DNA | DNA__ |  |  | #N/A | #N/A | #N/A | #N/A
_DNA | DNA__ |  |  | #N/A | #N/A | #N/A | #N/A
_DNA | DNA__ |  |  | #N/A | #N/A | #N/A | #N/A
_DNA | DNA__ |  |  | #N/A | #N/A | #N/A | #N/A
_DNA | DNA__ |  |  | #N/A | #N/A | #N/A | #N/A
_DNA | DNA__ |  |  | #N/A | #N/A | #N/A | #N/A
_DNA | DNA__ |  |  | #N/A | #N/A | #N/A | #N/A
_DNA | DNA__ |  |  | #N/A | #N/A | #N/A | #N/A
_DNA | DNA__ |  |  | #N/A | #N/A | #N/A | #N/A
_DNA | DNA__ |  |  | #N/A | #N/A | #N/A | #N/A
_DNA | DNA__ |  |  | #N/A | #N/A | #N/A | #N/A
_DNA | DNA__ |  |  | #N/A | #N/A | #N/A | #N/A
_DNA | DNA__ |  |  | #N/A | #N/A | #N/A | #N/A
_DNA | DNA__ |  |  | #N/A | #N/A | #N/A | #N/A
_DNA | DNA__ |  |  | #N/A | #N/A | #N/A | #N/A
_DNA | DNA__ |  |  | #N/A | #N/A | #N/A | #N/A
_DNA | DNA__ |  |  | #N/A | #N/A | #N/A | #N/A
_DNA | DNA__ |  |  | #N/A | #N/A | #N/A | #N/A
_DNA | DNA__ |  |  | #N/A | #N/A | #N/A | #N/A
_DNA | DNA__ |  |  | #N/A | #N/A | #N/A | #N/A
_DNA | DNA__ |  |  | #N/A | #N/A | #N/A | #N/A
_DNA | DNA__ |  |  | #N/A | #N/A | #N/A | #N/A
_DNA | DNA__ |  |  | #N/A | #N/A | #N/A | #N/A
_DNA | DNA__ |  |  | #N/A | #N/A | #N/A | #N/A
_DNA | DNA__ |  |  | #N/A | #N/A | #N/A | #N/A
_DNA | DNA__ |  |  | #N/A | #N/A | #N/A | #N/A
_DNA | DNA__ |  |  | #N/A | #N/A | #N/A | #N/A
_DNA | DNA__ |  |  | #N/A | #N/A | #N/A | #N/A
_DNA | DNA__ |  |  | #N/A | #N/A | #N/A | #N/A
_DNA | DNA__ |  |  | #N/A | #N/A | #N/A | #N/A
_DNA | DNA__ |  |  | #N/A | #N/A | #N/A | #N/A
_DNA | DNA__ |  |  | #N/A | #N/A | #N/A | #N/A
_DNA | DNA__ |  |  | #N/A | #N/A | #N/A | #N/A
_DNA | DNA__ |  |  | #N/A | #N/A | #N/A | #N/A
_DNA | DNA__ |  |  | #N/A | #N/A | #N/A | #N/A
_DNA | DNA__ |  |  | #N/A | #N/A | #N/A | #N/A
_DNA | DNA__ |  |  | #N/A | #N/A | #N/A | #N/A
_DNA | DNA__ |  |  | #N/A | #N/A | #N/A | #N/A
_DNA | DNA__ |  |  | #N/A | #N/A | #N/A | #N/A
_DNA | DNA__ |  |  | #N/A | #N/A | #N/A | #N/A
_DNA | DNA__ |  |  | #N/A | #N/A | #N/A | #N/A
_DNA | DNA__ |  |  | #N/A | #N/A | #N/A | #N/A
_DNA | DNA__ |  |  | #N/A | #N/A | #N/A | #N/A
_DNA | DNA__ |  |  | #N/A | #N/A | #N/A | #N/A
_DNA | DNA__ |  |  | #N/A | #N/A | #N/A | #N/A
_DNA | DNA__ |  |  | #N/A | #N/A | #N/A | #N/A
_DNA | DNA__ |  |  | #N/A | #N/A | #N/A | #N/A
_DNA | DNA__ |  |  | #N/A | #N/A | #N/A | #N/A
_DNA | DNA__ |  |  | #N/A | #N/A | #N/A | #N/A
_DNA | DNA__ |  |  | #N/A | #N/A | #N/A | #N/A
_DNA | DNA__ |  |  | #N/A | #N/A | #N/A | #N/A
_DNA | DNA__ |  |  | #N/A | #N/A | #N/A | #N/A
_DNA | DNA__ |  |  | #N/A | #N/A | #N/A | #N/A
_RNA | RNA__ |  |  | #N/A | #N/A | #N/A | #N/A
_RNA | RNA__ |  |  | #N/A | #N/A | #N/A | #N/A
_RNA | RNA__ |  |  | #N/A | #N/A | #N/A | #N/A
_RNA | RNA__ |  |  | #N/A | #N/A | #N/A | #N/A
_RNA | RNA__ |  |  | #N/A | #N/A | #N/A | #N/A
_RNA | RNA__ |  |  | #N/A | #N/A | #N/A | #N/A
_RNA | RNA__ |  |  | #N/A | #N/A | #N/A | #N/A
_RNA | RNA__ |  |  | #N/A | #N/A | #N/A | #N/A
_RNA | RNA__ |  |  | #N/A | #N/A | #N/A | #N/A
_RNA | RNA__ |  |  | #N/A | #N/A | #N/A | #N/A
_RNA | RNA__ |  |  | #N/A | #N/A | #N/A | #N/A
_RNA | RNA__ |  |  | #N/A | #N/A | #N/A | #N/A
_RNA | RNA__ |  |  | #N/A | #N/A | #N/A | #N/A
_RNA | RNA__ |  |  | #N/A | #N/A | #N/A | #N/A
_RNA | RNA__ |  |  | #N/A | #N/A | #N/A | #N/A
_RNA | RNA__ |  |  | #N/A | #N/A | #N/A | #N/A
_RNA | RNA__ |  |  | #N/A | #N/A | #N/A | #N/A
_RNA | RNA__ |  |  | #N/A | #N/A | #N/A | #N/A
_RNA | RNA__ |  |  | #N/A | #N/A | #N/A | #N/A
_RNA | RNA__ |  |  | #N/A | #N/A | #N/A | #N/A
_RNA | RNA__ |  |  | #N/A | #N/A | #N/A | #N/A
_RNA | RNA__ |  |  | #N/A | #N/A | #N/A | #N/A
_RNA | RNA__ |  |  | #N/A | #N/A | #N/A | #N/A
_RNA | RNA__ |  |  | #N/A | #N/A | #N/A | #N/A
_RNA | RNA__ |  |  | #N/A | #N/A | #N/A | #N/A
_RNA | RNA__ |  |  | #N/A | #N/A | #N/A | #N/A
_RNA | RNA__ |  |  | #N/A | #N/A | #N/A | #N/A
_RNA | RNA__ |  |  | #N/A | #N/A | #N/A | #N/A
_RNA | RNA__ |  |  | #N/A | #N/A | #N/A | #N/A
_RNA | RNA__ |  |  | #N/A | #N/A | #N/A | #N/A
_RNA | RNA__ |  |  | #N/A | #N/A | #N/A | #N/A
_RNA | RNA__ |  |  | #N/A | #N/A | #N/A | #N/A
_RNA | RNA__ |  |  | #N/A | #N/A | #N/A | #N/A
_RNA | RNA__ |  |  | #N/A | #N/A | #N/A | #N/A
_RNA | RNA__ |  |  | #N/A | #N/A | #N/A | #N/A
_RNA | RNA__ |  |  | #N/A | #N/A | #N/A | #N/A
_RNA | RNA__ |  |  | #N/A | #N/A | #N/A | #N/A
_RNA | RNA__ |  |  | #N/A | #N/A | #N/A | #N/A
_RNA | RNA__ |  |  | #N/A | #N/A | #N/A | #N/A
_RNA | RNA__ |  |  | #N/A | #N/A | #N/A | #N/A
_RNA | RNA__ |  |  | #N/A | #N/A | #N/A | #N/A
_RNA | RNA__ |  |  | #N/A | #N/A | #N/A | #N/A
_RNA | RNA__ |  |  | #N/A | #N/A | #N/A | #N/A
_RNA | RNA__ |  |  | #N/A | #N/A | #N/A | #N/A
_RNA | RNA__ |  |  | #N/A | #N/A | #N/A | #N/A
_RNA | RNA__ |  |  | #N/A | #N/A | #N/A | #N/A
_RNA | RNA__ |  |  | #N/A | #N/A | #N/A | #N/A
_RNA | RNA__ |  |  | #N/A | #N/A | #N/A | #N/A
_RNA | RNA__ |  |  | #N/A | #N/A | #N/A | #N/A
_RNA | RNA__ |  |  | #N/A | #N/A | #N/A | #N/A
_RNA | RNA__ |  |  | #N/A | #N/A | #N/A | #N/A
_RNA | RNA__ |  |  | #N/A | #N/A | #N/A | #N/A
_RNA | RNA__ |  |  | #N/A | #N/A | #N/A | #N/A
_RNA | RNA__ |  |  | #N/A | #N/A | #N/A | #N/A
_RNA | RNA__ |  |  | #N/A | #N/A | #N/A | #N/A
_RNA | RNA__ |  |  | #N/A | #N/A | #N/A | #N/A
_RNA | RNA__ |  |  | #N/A | #N/A | #N/A | #N/A
_RNA | RNA__ |  |  | #N/A | #N/A | #N/A | #N/A
_RNA | RNA__ |  |  | #N/A | #N/A | #N/A | #N/A
_RNA | RNA__ |  |  | #N/A | #N/A | #N/A | #N/A
_RNA | RNA__ |  |  | #N/A | #N/A | #N/A | #N/A
_RNA | RNA__ |  |  | #N/A | #N/A | #N/A | #N/A
_RNA | RNA__ |  |  | #N/A | #N/A | #N/A | #N/A
_RNA | RNA__ |  |  | #N/A | #N/A | #N/A | #N/A
_RNA | RNA__ |  |  | #N/A | #N/A | #N/A | #N/A
_RNA | RNA__ |  |  | #N/A | #N/A | #N/A | #N/A
_RNA | RNA__ |  |  | #N/A | #N/A | #N/A | #N/A
_RNA | RNA__ |  |  | #N/A | #N/A | #N/A | #N/A
_RNA | RNA__ |  |  | #N/A | #N/A | #N/A | #N/A
_RNA | RNA__ |  |  | #N/A | #N/A | #N/A | #N/A
_RNA | RNA__ |  |  | #N/A | #N/A | #N/A | #N/A
_RNA | RNA__ |  |  | #N/A | #N/A | #N/A | #N/A
_RNA | RNA__ |  |  | #N/A | #N/A | #N/A | #N/A
_RNA | RNA__ |  |  | #N/A | #N/A | #N/A | #N/A
_RNA | RNA__ |  |  | #N/A | #N/A | #N/A | #N/A
_RNA | RNA__ |  |  | #N/A | #N/A | #N/A | #N/A
_RNA | RNA__ |  |  | #N/A | #N/A | #N/A | #N/A
_RNA | RNA__ |  |  | #N/A | #N/A | #N/A | #N/A
_RNA | RNA__ |  |  | #N/A | #N/A | #N/A | #N/A
_RNA | RNA__ |  |  | #N/A | #N/A | #N/A | #N/A
_RNA | RNA__ |  |  | #N/A | #N/A | #N/A | #N/A
_RNA | RNA__ |  |  | #N/A | #N/A | #N/A | #N/A
_RNA | RNA__ |  |  | #N/A | #N/A | #N/A | #N/A
_RNA | RNA__ |  |  | #N/A | #N/A | #N/A | #N/A
_RNA | RNA__ |  |  | #N/A | #N/A | #N/A | #N/A
_RNA | RNA__ |  |  | #N/A | #N/A | #N/A | #N/A
_RNA | RNA__ |  |  | #N/A | #N/A | #N/A | #N/A
_RNA | RNA__ |  |  | #N/A | #N/A | #N/A | #N/A
_RNA | RNA__ |  |  | #N/A | #N/A | #N/A | #N/A
_RNA | RNA__ |  |  | #N/A | #N/A | #N/A | #N/A
_RNA | RNA__ |  |  | #N/A | #N/A | #N/A | #N/A
_RNA | RNA__ |  |  | #N/A | #N/A | #N/A | #N/A
_RNA | RNA__ |  |  | #N/A | #N/A | #N/A | #N/A
_RNA | RNA__ |  |  | #N/A | #N/A | #N/A | #N/A
_RNA | RNA__ |  |  | #N/A | #N/A | #N/A | #N/A
_RNA | RNA__ |  |  | #N/A | #N/A | #N/A | #N/A

## Autopopulate UDI's (hidden)
| DNA Index | RNA Index | i5 DNA Index Name | i5 RNA Index Name |  | DNA Index | i7 Index Name | i7 Bases for Entry on Sample Sheet |  | RNA Index | i7 Index Name | i7 Bases for Entry on Sample Sheet |  | i5 DNA Index Name | i5 Bases for Entry on DNA Sample Sheet |  | i5 RNA Index Name | i5 Bases for Entry on RNA Sample Sheet
PlateDN_A01 | DNApM001 | RNApM049 | SQDIB001 | SQDIB049 | PlateDN_A01 | DNApM001 | NQDIB001 | ACAACGTTCA | PlateRN_A01 | RNApM049 | NQDIB049 | TGGACATCCT | A01 | SQDIB001 | ATGGCCGACT | A01 | SQDIB049 | TTGTAGAAGG
PlateDN_B01 | DNApM002 | RNApM050 | SQDIB002 | SQDIB050 | PlateDN_B01 | DNApM002 | NQDIB002 | CAAGTCTGGT | PlateRN_B01 | RNApM050 | NQDIB050 | ACATAAGGTG | B01 | SQDIB002 | CGATGAGCAC | B01 | SQDIB050 | CCTAGCACTA
PlateDN_C01 | DNApM003 | RNApM051 | SQDIB003 | SQDIB051 | PlateDN_C01 | DNApM003 | NQDIB003 | GTTCGCCAGT | PlateRN_C01 | RNApM051 | NQDIB051 | ACAGCCGCTT | C01 | SQDIB003 | GATAAGTCGA | C01 | SQDIB051 | ATCGTGTTCT
PlateDN_D01 | DNApM004 | RNApM052 | SQDIB004 | SQDIB052 | PlateDN_D01 | DNApM004 | NQDIB004 | TGCCTAACGC | PlateRN_D01 | RNApM052 | NQDIB052 | CTCACAGGAA | D01 | SQDIB004 | TCACGCCTTG | D01 | SQDIB052 | CCAACTTATC
PlateDN_E01 | DNApM005 | RNApM053 | SQDIB005 | SQDIB053 | PlateDN_E01 | DNApM005 | NQDIB005 | AGGCCGATAA | PlateRN_E01 | RNApM053 | NQDIB053 | GAACTGTACT | E01 | SQDIB005 | AGGAACACAA | E01 | SQDIB053 | GAAGCCAAGG
PlateDN_F01 | DNApM006 | RNApM054 | SQDIB006 | SQDIB054 | PlateDN_F01 | DNApM006 | NQDIB006 | CTTATACCTC | PlateRN_F01 | RNApM054 | NQDIB054 | TGAGGCTGTA | F01 | SQDIB006 | CTCAGTAGGC | F01 | SQDIB054 | TGGAGTTCAA
PlateDN_G01 | DNApM007 | RNApM055 | SQDIB007 | SQDIB055 | PlateDN_G01 | DNApM007 | NQDIB007 | GAATCCTTGA | PlateRN_G01 | RNApM055 | NQDIB055 | CCAATAGAAC | G01 | SQDIB007 | GAAGTGCCTG | G01 | SQDIB055 | CTTCAATCCT
PlateDN_H01 | DNApM008 | RNApM056 | SQDIB008 | SQDIB056 | PlateDN_H01 | DNApM008 | NQDIB008 | TCTCGGTTCG | PlateRN_H01 | RNApM056 | NQDIB056 | ACCGGTATAT | H01 | SQDIB008 | TCTCTCGCCT | H01 | SQDIB056 | ATCTTGCGTG
PlateDN_A02 | DNApM009 | RNApM057 | SQDIB009 | SQDIB057 | PlateDN_A02 | DNApM009 | NQDIB009 | AACTTGGCTC | PlateRN_A02 | RNApM057 | NQDIB057 | CATTCCGAGG | A02 | SQDIB009 | AGGCACCTTC | A02 | SQDIB057 | CGTCTAAGGT
PlateDN_B02 | DNApM010 | RNApM058 | SQDIB010 | SQDIB058 | PlateDN_B02 | DNApM010 | NQDIB010 | CTACGGCCTT | PlateRN_B02 | RNApM058 | NQDIB058 | GTTCCAGAAC | B02 | SQDIB010 | CTGTTGGTAA | B02 | SQDIB058 | GAGGTGAACA
PlateDN_C02 | DNApM011 | RNApM059 | SQDIB011 | SQDIB059 | PlateDN_C02 | DNApM011 | NQDIB011 | GCTTCTCTAA | PlateRN_C02 | RNApM059 | NQDIB059 | TGGTGAATCT | C02 | SQDIB011 | GCTGGTACCT | C02 | SQDIB059 | TCAGAACTAC
PlateDN_D02 | DNApM012 | RNApM060 | SQDIB012 | SQDIB060 | PlateDN_D02 | DNApM012 | NQDIB012 | TGGTCTTAGA | PlateRN_D02 | RNApM060 | NQDIB060 | ATCTGACCGA | D02 | SQDIB012 | TAAGGAGCGG | D02 | SQDIB060 | CGGATATTGA
PlateDN_E02 | DNApM013 | RNApM061 | SQDIB013 | SQDIB061 | PlateDN_E02 | DNApM013 | NQDIB013 | AGTGGTTACA | PlateRN_E02 | RNApM061 | NQDIB061 | AGCGAGAGTG | E02 | SQDIB013 | AATCGCTCCA | E02 | SQDIB061 | AGGAGTAGAT
PlateDN_F02 | DNApM014 | RNApM062 | SQDIB014 | SQDIB062 | PlateDN_F02 | DNApM014 | NQDIB014 | CTTGTGTCGG | PlateRN_F02 | RNApM062 | NQDIB062 | CTGGACCAAC | F02 | SQDIB014 | CTCCTAATTG | F02 | SQDIB062 | CCGCCGAATA
PlateDN_G02 | DNApM015 | RNApM063 | SQDIB015 | SQDIB063 | PlateDN_G02 | DNApM015 | NQDIB015 | GCCATCAGAG | PlateRN_G02 | RNApM063 | NQDIB063 | GCTTCGAGCT | G02 | SQDIB015 | GCCTCATAAT | G02 | SQDIB063 | GAGTCTATAC
PlateDN_H02 | DNApM016 | RNApM064 | SQDIB016 | SQDIB064 | PlateDN_H02 | DNApM016 | NQDIB016 | TAACAGGCCG | PlateRN_H02 | RNApM064 | NQDIB064 | TAGAACCTCT | H02 | SQDIB016 | TGTATTGAGC | H02 | SQDIB064 | TTATTACCGG
PlateDN_A03 | DNApM017 | RNApM065 | SQDIB017 | SQDIB065 | PlateDN_A03 | DNApM017 | NQDIB017 | AAGCTATGCA | PlateRN_A03 | RNApM065 | NQDIB065 | TTCGAGTCAT | A03 | SQDIB017 | AGCCATAACA | A03 | SQDIB065 | CGCTCGTTAG
PlateDN_B03 | DNApM018 | RNApM066 | SQDIB018 | SQDIB066 | PlateDN_B03 | DNApM018 | NQDIB018 | CGAGAAGGTT | PlateRN_B03 | RNApM066 | NQDIB066 | AGGATTGTTC | B03 | SQDIB018 | CCACAAGTGG | B03 | SQDIB066 | AACAACGCTG
PlateDN_C03 | DNApM019 | RNApM067 | SQDIB019 | SQDIB067 | PlateDN_C03 | DNApM019 | NQDIB019 | GTGATCTCTT | PlateRN_C03 | RNApM067 | NQDIB067 | CTCCTTGCCA | C03 | SQDIB019 | GTTATCACAC | C03 | SQDIB067 | CGCGGCTATT
PlateDN_D03 | DNApM020 | RNApM068 | SQDIB020 | SQDIB068 | PlateDN_D03 | DNApM020 | NQDIB020 | TCCTTCAGGC | PlateRN_D03 | RNApM068 | NQDIB068 | GCCAATATTC | D03 | SQDIB020 | TACCGTTCTT | D03 | SQDIB068 | GCTCGACACA
PlateDN_E03 | DNApM021 | RNApM069 | SQDIB021 | SQDIB069 | PlateDN_E03 | DNApM021 | NQDIB021 | AAGGCACAAT | PlateRN_E03 | RNApM069 | NQDIB069 | TAGGTTCCGG | E03 | SQDIB021 | AGGCGTTAGG | E03 | SQDIB069 | TTCTTCCAAC
PlateDN_F03 | DNApM022 | RNApM070 | SQDIB761 | SQDIB070 | PlateDN_F03 | DNApM022 | NQDIB022 | CGGTAGAGGA | PlateRN_F03 | RNApM070 | NQDIB070 | CCGAACAAGT | F03 | SQDIB761 | CGATAACGCG | F03 | SQDIB070 | TTGGCGGTTG
PlateDN_G03 | DNApM023 | RNApM071 | SQDIB023 | SQDIB071 | PlateDN_G03 | DNApM023 | NQDIB023 | GTTCATGGTA | PlateRN_G03 | RNApM071 | NQDIB071 | ATTGGACTTG | G03 | SQDIB023 | GTAATAGCCA | G03 | SQDIB071 | AACAGGCAAT
PlateDN_H03 | DNApM024 | RNApM072 | SQDIB024 | SQDIB072 | PlateDN_H03 | DNApM024 | NQDIB024 | TCTGCCAATG | PlateRN_H03 | RNApM072 | NQDIB072 | CCTTGCGGTT | H03 | SQDIB024 | TAGCGCCGAT | H03 | SQDIB072 | CAGAATGGCG
PlateDN_A04 | DNApM025 | RNApM073 | SQDIB025 | SQDIB073 | PlateDN_A04 | DNApM025 | NQDIB025 | AATAGCAGTG | PlateRN_A04 | RNApM073 | NQDIB073 | GAGTCAACGT | A04 | SQDIB025 | CATTCTTGGA | A04 | SQDIB073 | GTTGAGATTC
PlateDN_B04 | DNApM026 | RNApM074 | SQDIB026 | SQDIB074 | PlateDN_B04 | DNApM026 | NQDIB026 | ACCTACCATT | PlateRN_B04 | RNApM074 | NQDIB074 | TGTTAAGTGG | B04 | SQDIB026 | ATGCAAGGTT | B04 | SQDIB074 | TGTGTGCGGA
PlateDN_C04 | DNApM027 | RNApM075 | SQDIB027 | SQDIB075 | PlateDN_C04 | DNApM027 | NQDIB027 | CATAGGTATC | PlateRN_C04 | RNApM075 | NQDIB075 | AGGAACTGCT | C04 | SQDIB027 | CGCCAGACAA | C04 | SQDIB075 | GTTCGGCGAA
PlateDN_D04 | DNApM028 | RNApM076 | SQDIB028 | SQDIB076 | PlateDN_D04 | DNApM028 | NQDIB028 | GTACCTAGTG | PlateRN_D04 | RNApM076 | NQDIB076 | ACGAAGGCGA | D04 | SQDIB028 | GAAGGTTGGC | D04 | SQDIB076 | AGCTGTATTG
PlateDN_E04 | DNApM029 | RNApM077 | SQDIB029 | SQDIB077 | PlateDN_E04 | DNApM029 | NQDIB029 | TGAACGAGCT | PlateRN_E04 | RNApM077 | NQDIB077 | CGCAGTCCTA | E04 | SQDIB029 | TCGCATCACG | E04 | SQDIB077 | CAGCGGATGA
PlateDN_F04 | DNApM030 | RNApM078 | SQDIB030 | SQDIB078 | PlateDN_F04 | DNApM030 | NQDIB030 | AAGACTGACA | PlateRN_F04 | RNApM078 | NQDIB078 | TTCGCTCGGA | F04 | SQDIB030 | CCGGTCATGA | F04 | SQDIB078 | GTCCTTGGAT
PlateDN_G04 | DNApM031 | RNApM079 | SQDIB031 | SQDIB079 | PlateDN_G04 | DNApM031 | NQDIB031 | ACTGTTCATC | PlateRN_G04 | RNApM079 | NQDIB079 | AACAACCGAA | G04 | SQDIB031 | ATTCACAAGC | G04 | SQDIB079 | TCTAGATGCT
PlateDN_H04 | DNApM032 | RNApM080 | SQDIB032 | SQDIB080 | PlateDN_H04 | DNApM032 | NQDIB032 | CGCCGATTGT | PlateRN_H04 | RNApM080 | NQDIB080 | TTCCTCCTGT | H04 | SQDIB032 | CAACCTGTAA | H04 | SQDIB080 | CGAGCCACAT
PlateDN_A05 | DNApM033 | RNApM081 | SQDIB033 | SQDIB081 | PlateDN_A05 | DNApM033 | NQDIB033 | GAACTCAATC | PlateRN_A05 | RNApM081 | NQDIB081 | TTAATGGAGG | A05 | SQDIB033 | GCCAGTCGTT | A05 | SQDIB081 | ATGGAATGGA
PlateDN_B05 | DNApM034 | RNApM082 | SQDIB034 | SQDIB082 | PlateDN_B05 | DNApM034 | NQDIB034 | TTGGCATTAC | PlateRN_B05 | RNApM082 | NQDIB082 | AACCGCGACT | B05 | SQDIB034 | TGCCTTGTCG | B05 | SQDIB082 | CATTCCTCAC
PlateDN_C05 | DNApM035 | RNApM083 | SQDIB035 | SQDIB083 | PlateDN_C05 | DNApM035 | NQDIB035 | AGCGCAACGA | PlateRN_C05 | RNApM083 | NQDIB083 | CCTGGATGAG | C05 | SQDIB035 | CTATCCGCTG | C05 | SQDIB083 | GCATAGGAAG
PlateDN_D05 | DNApM036 | RNApM084 | SQDIB036 | SQDIB084 | PlateDN_D05 | DNApM036 | NQDIB036 | ATACTCACCT | PlateRN_D05 | RNApM084 | NQDIB084 | TTCAACCACA | D05 | SQDIB036 | AATGCCGGAA | D05 | SQDIB084 | TGTTCGTGTT
PlateDN_E05 | DNApM037 | RNApM085 | SQDIB037 | SQDIB085 | PlateDN_E05 | DNApM037 | NQDIB037 | CCATTATCGA | PlateRN_E05 | RNApM085 | NQDIB085 | CCACGCATAA | E05 | SQDIB037 | CGGTTATCCG | E05 | SQDIB085 | TAAGACCGTT
PlateDN_F05 | DNApM038 | RNApM086 | SQDIB038 | SQDIB086 | PlateDN_F05 | DNApM038 | NQDIB038 | GAAGAGACGC | PlateRN_F05 | RNApM086 | NQDIB086 | ATACATTCGC | F05 | SQDIB038 | GCGGAAGAGT | F05 | SQDIB086 | ATGGTACCAG
PlateDN_G05 | DNApM039 | RNApM087 | SQDIB763 | SQDIB087 | PlateDN_G05 | DNApM039 | NQDIB039 | TGCAGGAGAC | PlateRN_G05 | RNApM087 | NQDIB087 | CGAGCTTGAC | G05 | SQDIB763 | AGTCGCACAG | G05 | SQDIB087 | CCGACAGCTT
PlateDN_H05 | DNApM040 | RNApM088 | SQDIB040 | SQDIB088 | PlateDN_H05 | DNApM040 | NQDIB040 | AATGAAGCTC | PlateRN_H05 | RNApM088 | NQDIB088 | TCCAACTCTA | H05 | SQDIB040 | TTCAGTGTGA | H05 | SQDIB088 | GACGATATGA
PlateDN_A06 | DNApM041 | RNApM089 | SQDIB041 | SQDIB089 | PlateDN_A06 | DNApM041 | NQDIB041 | ATGTAGGCCT | PlateRN_A06 | RNApM089 | NQDIB089 | AGATCATCAG | A06 | SQDIB041 | AGAATTCTGG | A06 | SQDIB089 | TTGTACTCCA
PlateDN_B06 | DNApM042 | RNApM090 | SQDIB042 | SQDIB090 | PlateDN_B06 | DNApM042 | NQDIB042 | CGGTTCCACA | PlateRN_B06 | RNApM090 | NQDIB090 | AACACCTAGT | B06 | SQDIB042 | CATTGACTCT | B06 | SQDIB090 | GTGCACATAA
PlateDN_C06 | DNApM043 | RNApM091 | SQDIB043 | SQDIB091 | PlateDN_C06 | DNApM043 | NQDIB043 | GCTTAATACG | PlateRN_C06 | RNApM091 | NQDIB091 | CCGCTAACAG | C06 | SQDIB043 | GCGGCTTCAA | C06 | SQDIB091 | AGGACAAGTA
PlateDN_D06 | DNApM044 | RNApM092 | SQDIB044 | SQDIB092 | PlateDN_D06 | DNApM044 | NQDIB044 | TAACCACTGG | PlateRN_D06 | RNApM092 | NQDIB092 | TTGGTGCGAT | D06 | SQDIB044 | TTATGGTCTC | D06 | SQDIB092 | CCGATTCGAG
PlateDN_E06 | DNApM045 | RNApM093 | SQDIB045 | SQDIB093 | PlateDN_E06 | DNApM045 | NQDIB045 | ACTCGAACGC | PlateRN_E06 | RNApM093 | NQDIB093 | ACCAAGTAAG | E06 | SQDIB045 | CGTAACCAGG | E06 | SQDIB093 | GTAGGAACTT
PlateDN_F06 | DNApM046 | RNApM094 | SQDIB046 | SQDIB094 | PlateDN_F06 | DNApM046 | NQDIB046 | AACCGGAAGG | PlateRN_F06 | RNApM094 | NQDIB094 | CGCATTAAGG | F06 | SQDIB046 | AGCTCAGATA | F06 | SQDIB094 | TACACTACGA
PlateDN_G06 | DNApM047 | RNApM095 | SQDIB047 | SQDIB095 | PlateDN_G06 | DNApM047 | NQDIB047 | CCGTCTTGTG | PlateRN_G06 | RNApM095 | NQDIB095 | CTAGGCGAGA | G06 | SQDIB047 | CCGGTGTTAC | G06 | SQDIB095 | ATGACCTTGA
PlateDN_H06 | DNApM048 | RNApM096 | SQDIB048 | SQDIB096 | PlateDN_H06 | DNApM048 | NQDIB048 | GTGTGTAAGC | PlateRN_H06 | RNApM096 | NQDIB096 | TCTCTGAAGA | H06 | SQDIB048 | GACCTAACCT | H06 | SQDIB096 | CTACGTGACG
PlateDN_A07 | DNApM097 | RNApM145 | SQDIB097 | SQDIB145 | PlateDN_A07 | DNApM097 | NQDIB097 | ACCACCGGTA | PlateRN_A07 | RNApM145 | NQDIB145 | TGGTACGCTT | A07 | SQDIB097 | AACAATCAGG | A07 | SQDIB145 | TTAACACGAG
PlateDN_B07 | DNApM098 | RNApM146 | SQDIB098 | SQDIB146 | PlateDN_B07 | DNApM098 | NQDIB098 | CGTAACACCT | PlateRN_B07 | RNApM146 | NQDIB146 | ACCAACATGA | B07 | SQDIB098 | CTGGTGTGCA | B07 | SQDIB146 | CGCCTCTAGA
PlateDN_C07 | DNApM099 | RNApM147 | SQDIB099 | SQDIB147 | PlateDN_C07 | DNApM099 | NQDIB099 | GTCGGTCTGT | PlateRN_C07 | RNApM147 | NQDIB147 | ACCATTCCAA | C07 | SQDIB099 | GCATATCCTT | C07 | SQDIB147 | AATCGACCTT
PlateDN_D07 | DNApM100 | RNApM148 | SQDIB100 | SQDIB148 | PlateDN_D07 | DNApM100 | NQDIB100 | TACGTATTCG | PlateRN_D07 | RNApM148 | NQDIB148 | CAACATACAC | D07 | SQDIB100 | TGTCCTGTAC | D07 | SQDIB148 | CCGCAATAAC
PlateDN_E07 | DNApM101 | RNApM149 | SQDIB101 | SQDIB149 | PlateDN_E07 | DNApM101 | NQDIB101 | ATCGATGCTA | PlateRN_E07 | RNApM149 | NQDIB149 | GTTGACAGGA | E07 | SQDIB101 | AGAACGTCGC | E07 | SQDIB149 | GTTCCAACGA
PlateDN_F07 | DNApM102 | RNApM150 | SQDIB102 | SQDIB150 | PlateDN_F07 | DNApM102 | NQDIB102 | CGACTCATGG | PlateRN_F07 | RNApM150 | NQDIB150 | TGCCTGATTA | F07 | SQDIB102 | CACGGACTAG | F07 | SQDIB150 | TGTTAGACCG
PlateDN_G07 | DNApM103 | RNApM151 | SQDIB103 | SQDIB151 | PlateDN_G07 | DNApM103 | NQDIB103 | GCATGTTAGT | PlateRN_G07 | RNApM151 | NQDIB151 | AATCCACTAC | G07 | SQDIB103 | GTTGAACACT | G07 | SQDIB151 | AACCTCATAG
PlateDN_H07 | DNApM104 | RNApM152 | SQDIB104 | SQDIB152 | PlateDN_H07 | DNApM104 | NQDIB104 | TAGAGAGTGT | PlateRN_H07 | RNApM152 | NQDIB152 | ATGCGCAATT | H07 | SQDIB104 | TCGCGTGGTA | H07 | SQDIB152 | ATGAATCCAC
PlateDN_A08 | DNApM105 | RNApM153 | SQDIB105 | SQDIB153 | PlateDN_A08 | DNApM105 | NQDIB105 | AGGCAAGAGC | PlateRN_A08 | RNApM153 | NQDIB153 | CGTTATTGTC | A08 | SQDIB105 | AGCCACTATG | A08 | SQDIB153 | CGGCTTAATT
PlateDN_B08 | DNApM106 | RNApM154 | SQDIB106 | SQDIB154 | PlateDN_B08 | DNApM106 | NQDIB106 | CCTCAAGATT | PlateRN_B08 | RNApM154 | NQDIB154 | GCTTAACTGT | B08 | SQDIB106 | CCACCTACCA | B08 | SQDIB154 | GAGTTGCAGG
PlateDN_C08 | DNApM107 | RNApM155 | SQDIB107 | SQDIB155 | PlateDN_C08 | DNApM107 | NQDIB107 | GACCGTTAAG | PlateRN_C08 | RNApM155 | NQDIB155 | TAGTGTGGCT | C08 | SQDIB107 | GTTCCGGTGT | C08 | SQDIB155 | TCCACGAACA
PlateDN_D08 | DNApM108 | RNApM156 | SQDIB108 | SQDIB156 | PlateDN_D08 | DNApM108 | NQDIB108 | TTGGTCACAA | PlateRN_D08 | RNApM156 | NQDIB156 | AAGACGATTG | D08 | SQDIB108 | TAGGTCTGAC | D08 | SQDIB156 | TGACGGAGGA
PlateDN_E08 | DNApM109 | RNApM157 | SQDIB109 | SQDIB157 | PlateDN_E08 | DNApM109 | NQDIB109 | AGGTGTGTGA | PlateRN_E08 | RNApM157 | NQDIB157 | ACAAGCTCCT | E08 | SQDIB109 | AGGAAGCATT | E08 | SQDIB157 | AATGAGTACG
PlateDN_F08 | DNApM110 | RNApM158 | SQDIB110 | SQDIB158 | PlateDN_F08 | DNApM110 | NQDIB110 | CTAATTGCAG | PlateRN_F08 | RNApM158 | NQDIB158 | CTCCGCTCAA | F08 | SQDIB110 | CCTTAGTTGG | F08 | SQDIB158 | CGTCTTCCGA
PlateDN_G08 | DNApM111 | RNApM159 | SQDIB111 | SQDIB159 | PlateDN_G08 | DNApM111 | NQDIB111 | GAGTAAGGAG | PlateRN_G08 | RNApM159 | NQDIB159 | GAGAGCTACT | G08 | SQDIB111 | GTCCTATTCA | G08 | SQDIB159 | GACAGAGATT
PlateDN_H08 | DNApM112 | RNApM160 | SQDIB112 | SQDIB160 | PlateDN_H08 | DNApM112 | NQDIB112 | TCTGCGTTGC | PlateRN_H08 | RNApM160 | NQDIB160 | TGACAGCGTG | H08 | SQDIB112 | TAAGATGGAC | H08 | SQDIB160 | TTACGCTAAC
PlateDN_A09 | DNApM113 | RNApM161 | SQDIB113 | SQDIB161 | PlateDN_A09 | DNApM113 | NQDIB113 | ATTGGTAAGG | PlateRN_A09 | RNApM161 | NQDIB161 | AAGAGGTCTT | A09 | SQDIB113 | AGGCCATGGT | A09 | SQDIB161 | CTCCTCGAAG
PlateDN_B09 | DNApM114 | RNApM162 | SQDIB114 | SQDIB162 | PlateDN_B09 | DNApM114 | NQDIB114 | CGAGGATTAA | PlateRN_B09 | RNApM162 | NQDIB162 | AGAAGAGGTC | B09 | SQDIB114 | CATTGGCCAA | B09 | SQDIB162 | ATACCGCAGA
PlateDN_C09 | DNApM115 | RNApM163 | SQDIB115 | SQDIB163 | PlateDN_C09 | DNApM115 | NQDIB115 | GAACTCGGAA | PlateRN_C09 | RNApM163 | NQDIB163 | CAAGGAAGTA | C09 | SQDIB115 | GCTATGAATC | C09 | SQDIB163 | CCTATCTGAT
PlateDN_D09 | DNApM116 | RNApM164 | SQDIB116 | SQDIB164 | PlateDN_D09 | DNApM116 | NQDIB116 | TCCTCTCGAG | PlateRN_D09 | RNApM164 | NQDIB164 | GCGTATCGCA | D09 | SQDIB116 | TTGGTCCTCG | D09 | SQDIB164 | GATCGGTTAC
PlateDN_E09 | DNApM117 | RNApM165 | SQDIB117 | SQDIB165 | PlateDN_E09 | DNApM117 | NQDIB117 | ACAGCCAACA | PlateRN_E09 | RNApM165 | NQDIB165 | TTAAGCCTGC | E09 | SQDIB117 | AGCGACATAC | E09 | SQDIB165 | TGGTGAGGTG
PlateDN_F09 | DNApM118 | RNApM166 | SQDIB118 | SQDIB166 | PlateDN_F09 | DNApM118 | NQDIB118 | CGCAGATACG | PlateRN_F09 | RNApM166 | NQDIB166 | CACAAGCTTA | F09 | SQDIB118 | CAAGTAGTCT | F09 | SQDIB166 | AACCGGCGTA
PlateDN_G09 | DNApM119 | RNApM167 | SQDIB119 | SQDIB167 | PlateDN_G09 | DNApM119 | NQDIB119 | GATACTATGG | PlateRN_G09 | RNApM167 | NQDIB167 | AGCGGACCAT | G09 | SQDIB119 | GTCAAGAAGA | G09 | SQDIB167 | AATACCGATC
PlateDN_H09 | DNApM120 | RNApM168 | SQDIB120 | SQDIB168 | PlateDN_H09 | DNApM120 | NQDIB120 | TTACTGTCCA | PlateRN_H09 | RNApM168 | NQDIB168 | CTTCTGACAT | H09 | SQDIB120 | TCCTGTTATG | H09 | SQDIB168 | CGATACTCAA
PlateDN_A10 | DNApM121 | RNApM169 | SQDIB121 | SQDIB169 | PlateDN_A10 | DNApM121 | NQDIB121 | AACAAGGTAC | PlateRN_A10 | RNApM169 | NQDIB169 | GACCTTCGTC | A10 | SQDIB121 | AAGTGCGATA | A10 | SQDIB169 | GTAAGGCGGT
PlateDN_B10 | DNApM122 | RNApM170 | SQDIB122 | SQDIB170 | PlateDN_B10 | DNApM122 | NQDIB122 | AGAGGCACTC | PlateRN_B10 | RNApM170 | NQDIB170 | TCACGGTGAT | B10 | SQDIB122 | AGGCTACACG | B10 | SQDIB170 | TTCAAGGTCG
PlateDN_C10 | DNApM123 | RNApM171 | SQDIB123 | SQDIB171 | PlateDN_C10 | DNApM123 | NQDIB123 | CCGCTACTTA | PlateRN_C10 | RNApM171 | NQDIB171 | ACACTGTAGC | C10 | SQDIB123 | CTATATCGGC | C10 | SQDIB171 | TATCCGAGTA
PlateDN_D10 | DNApM124 | RNApM172 | SQDIB124 | SQDIB172 | PlateDN_D10 | DNApM124 | NQDIB124 | GAACACCACG | PlateRN_D10 | RNApM172 | NQDIB172 | ATATTCGACG | D10 | SQDIB124 | GCTAAGGTAA | D10 | SQDIB172 | AGCGCGCTTA
PlateDN_E10 | DNApM125 | RNApM173 | SQDIB125 | SQDIB173 | PlateDN_E10 | DNApM125 | NQDIB125 | TTCAGGAATG | PlateRN_E10 | RNApM173 | NQDIB173 | CCGATGGTTG | E10 | SQDIB125 | TAACCTGGTT | E10 | SQDIB173 | CCGGAGACAT
PlateDN_F10 | DNApM126 | RNApM174 | SQDIB126 | SQDIB174 | PlateDN_F10 | DNApM126 | NQDIB126 | CATGCATCTT | PlateRN_F10 | RNApM174 | NQDIB174 | GAATGGACCG | F10 | SQDIB126 | AGTTGGTCTA | F10 | SQDIB174 | GAGATAACTG
PlateDN_G10 | DNApM127 | RNApM175 | SQDIB127 | SQDIB175 | PlateDN_G10 | DNApM127 | NQDIB127 | AGCTCCAAGG | PlateRN_G10 | RNApM175 | NQDIB175 | TGGCTCTTCT | G10 | SQDIB127 | ATGCAGCTGG | G10 | SQDIB175 | TTGTAAGCGC
PlateDN_H10 | DNApM128 | RNApM176 | SQDIB128 | SQDIB176 | PlateDN_H10 | DNApM128 | NQDIB128 | CTGTTCCGGT | PlateRN_H10 | RNApM176 | NQDIB176 | CATTGCATAG | H10 | SQDIB128 | CGTTGCCTTC | H10 | SQDIB176 | CAAGAGGAGG
PlateDN_A11 | DNApM129 | RNApM177 | SQDIB129 | SQDIB177 | PlateDN_A11 | DNApM129 | NQDIB129 | GCTTCCATTC | PlateRN_A11 | RNApM177 | NQDIB177 | CGGTTCAGTG | A11 | SQDIB129 | GCGTGGAGAA | A11 | SQDIB177 | AACCTTAGGA
PlateDN_B11 | DNApM130 | RNApM178 | SQDIB130 | SQDIB178 | PlateDN_B11 | DNApM130 | NQDIB130 | TATGGAGAAC | PlateRN_B11 | RNApM178 | NQDIB178 | TCACACAGTA | B11 | SQDIB130 | TACGCCTCCT | B11 | SQDIB178 | CTGGCAACTC
PlateDN_C11 | DNApM131 | RNApM179 | SQDIB131 | SQDIB179 | PlateDN_C11 | DNApM131 | NQDIB131 | ACATAGTGAC | PlateRN_C11 | RNApM179 | NQDIB179 | AACAGAATGC | C11 | SQDIB131 | AATTCGGTAG | C11 | SQDIB179 | GAACTTGTTG
PlateDN_D11 | DNApM132 | RNApM180 | SQDIB132 | SQDIB180 | PlateDN_D11 | DNApM132 | NQDIB132 | AGTTCTACCA | PlateRN_D11 | RNApM180 | NQDIB180 | CTTAGCGGAG | D11 | SQDIB132 | ATTGTCGAAC | D11 | SQDIB180 | TGTGCAAGAT
PlateDN_E11 | DNApM133 | RNApM181 | SQDIB133 | SQDIB181 | PlateDN_E11 | DNApM133 | NQDIB133 | CCATAGGCGT | PlateRN_E11 | RNApM181 | NQDIB181 | TCTCAAGCGA | E11 | SQDIB133 | CAACCTTGCG | E11 | SQDIB181 | AATCGAGAGA
PlateDN_F11 | DNApM134 | RNApM182 | SQDIB134 | SQDIB182 | PlateDN_F11 | DNApM134 | NQDIB134 | GTAACGGATT | PlateRN_F11 | RNApM182 | NQDIB182 | AAGGCTAGTT | F11 | SQDIB134 | GCACTGCGTA | F11 | SQDIB182 | AGCGTGTCAG
PlateDN_G11 | DNApM135 | RNApM183 | SQDIB135 | SQDIB183 | PlateDN_G11 | DNApM135 | NQDIB135 | TAGCCTCAAC | PlateRN_G11 | RNApM183 | NQDIB183 | CCTGAGCGAA | G11 | SQDIB135 | TGCTAGTAGT | G11 | SQDIB183 | CTTGGTGATT
PlateDN_H11 | DNApM136 | RNApM184 | SQDIB136 | SQDIB184 | PlateDN_H11 | DNApM136 | NQDIB136 | CCAGTTGATA | PlateRN_H11 | RNApM184 | NQDIB184 | TGTTGTAGAG | H11 | SQDIB136 | AAGTCACGGA | H11 | SQDIB184 | GAAGCAGCAA
PlateDN_A12 | DNApM137 | RNApM185 | SQDIB137 | SQDIB185 | PlateDN_A12 | DNApM137 | NQDIB137 | ATCTCCTCTT | PlateRN_A12 | RNApM185 | NQDIB185 | AACACACTCA | A12 | SQDIB137 | AGCGATTGAA | A12 | SQDIB185 | TTCCGTCGAC
PlateDN_B12 | DNApM138 | RNApM186 | SQDIB138 | SQDIB186 | PlateDN_B12 | DNApM138 | NQDIB138 | CCGAGAAGAC | PlateRN_B12 | RNApM186 | NQDIB186 | CGACTAACTA | B12 | SQDIB138 | CTACCTCTCT | B12 | SQDIB186 | CGAGATGCCA
PlateDN_C12 | DNApM139 | RNApM187 | SQDIB764 | SQDIB187 | PlateDN_C12 | DNApM139 | NQDIB139 | GAGTGGCTTC | PlateRN_C12 | RNApM187 | NQDIB187 | AGGATCAGGC | C12 | SQDIB764 | AGCATACGGA | C12 | SQDIB187 | AAGTTCGTGC
PlateDN_D12 | DNApM140 | RNApM188 | SQDIB140 | SQDIB188 | PlateDN_D12 | DNApM140 | NQDIB140 | TGTGTCCTAC | PlateRN_D12 | RNApM188 | NQDIB188 | CCTGTACTCG | D12 | SQDIB140 | TCCATTGCGG | D12 | SQDIB188 | CGTCCATAAG
PlateDN_E12 | DNApM141 | RNApM189 | SQDIB141 | SQDIB189 | PlateDN_E12 | DNApM141 | NQDIB141 | ATACGAGGAG | PlateRN_E12 | RNApM189 | NQDIB189 | TAATCTAGGC | E12 | SQDIB141 | AGCCTCGCAA | E12 | SQDIB189 | TTGTGGCATA
PlateDN_F12 | DNApM142 | RNApM190 | SQDIB142 | SQDIB190 | PlateDN_F12 | DNApM142 | NQDIB142 | AATCATGTGG | PlateRN_F12 | RNApM190 | NQDIB190 | ACAGTGCCGA | F12 | SQDIB142 | AATACAGGCT | F12 | SQDIB190 | AGATCGGAAT
PlateDN_G12 | DNApM143 | RNApM191 | SQDIB143 | SQDIB191 | PlateDN_G12 | DNApM143 | NQDIB143 | CCAACCGTCT | PlateRN_G12 | RNApM191 | NQDIB191 | TCTTGCACGG | G12 | SQDIB143 | CGGACCGTTA | G12 | SQDIB191 | CATTCTACTG
PlateDN_H12 | DNApM144 | RNApM192 | SQDIB144 | SQDIB192 | PlateDN_H12 | DNApM144 | NQDIB144 | GTCAACCTAG | PlateRN_H12 | RNApM192 | NQDIB192 | AACCAGCCAG | H12 | SQDIB144 | GCGCTTATGC | H12 | SQDIB192 | ATCGCCGTAG

## Autopopulate UDI's P50n (hidden)
| i5 DNA Index Name |  | i5 RNA Index Name |  | DNA Index | i7 Index Name | i7 Bases for Entry on Sample Sheet |  | RNA Index | i7 Index Name | i7 Bases for Entry on Sample Sheet |  | i5 DNA Index Name | i5 Bases for Entry on DNA Sample Sheet |  | i5 RNA Index Name | i5 Bases for Entry on RNA Sample Sheet
PlateDN_A01 | SQDIB001 | PlateRN_A01 | SQDIB049 | PlateDN_A01 | DNAp-M001 | NQDIB001 | ACAACGTTCA | PlateRN_A01 | RNAp-M049 | NQDIB049 | TGGACATCCT | A01 | SQDIB001 | ATGGCCGACT | A01 | SQDIB049 | TTGTAGAAGG
PlateDN_B01 | SQDIB002 | PlateRN_B01 | SQDIB050 | PlateDN_B01 | DNAp-M002 | NQDIB002 | CAAGTCTGGT | PlateRN_B01 | RNAp-M050 | NQDIB050 | ACATAAGGTG | B01 | SQDIB002 | CGATGAGCAC | B01 | SQDIB050 | CCTAGCACTA
PlateDN_C01 | SQDIB003 | PlateRN_C01 | SQDIB051 | PlateDN_C01 | DNAp-M003 | NQDIB003 | GTTCGCCAGT | PlateRN_C01 | RNAp-M051 | NQDIB051 | ACAGCCGCTT | C01 | SQDIB003 | GATAAGTCGA | C01 | SQDIB051 | ATCGTGTTCT
PlateDN_D01 | SQDIB004 | PlateRN_D01 | SQDIB052 | PlateDN_D01 | DNAp-M004 | NQDIB004 | TGCCTAACGC | PlateRN_D01 | RNAp-M052 | NQDIB052 | CTCACAGGAA | D01 | SQDIB004 | TCACGCCTTG | D01 | SQDIB052 | CCAACTTATC
PlateDN_E01 | SQDIB005 | PlateRN_E01 | SQDIB053 | PlateDN_E01 | DNAp-M005 | NQDIB005 | AGGCCGATAA | PlateRN_E01 | RNAp-M053 | NQDIB053 | GAACTGTACT | E01 | SQDIB005 | AGGAACACAA | E01 | SQDIB053 | GAAGCCAAGG
PlateDN_F01 | SQDIB006 | PlateRN_F01 | SQDIB054 | PlateDN_F01 | DNAp-M006 | NQDIB006 | CTTATACCTC | PlateRN_F01 | RNAp-M054 | NQDIB054 | TGAGGCTGTA | F01 | SQDIB006 | CTCAGTAGGC | F01 | SQDIB054 | TGGAGTTCAA
PlateDN_G01 | SQDIB007 | PlateRN_G01 | SQDIB055 | PlateDN_G01 | DNAp-M007 | NQDIB007 | GAATCCTTGA | PlateRN_G01 | RNAp-M055 | NQDIB055 | CCAATAGAAC | G01 | SQDIB007 | GAAGTGCCTG | G01 | SQDIB055 | CTTCAATCCT
PlateDN_H01 | SQDIB008 | PlateRN_H01 | SQDIB056 | PlateDN_H01 | DNAp-M008 | NQDIB008 | TCTCGGTTCG | PlateRN_H01 | RNAp-M056 | NQDIB056 | ACCGGTATAT | H01 | SQDIB008 | TCTCTCGCCT | H01 | SQDIB056 | ATCTTGCGTG
PlateDN_A02 | SQDIB009 | PlateRN_A02 | SQDIB057 | PlateDN_A02 | DNAp-M009 | NQDIB009 | AACTTGGCTC | PlateRN_A02 | RNAp-M057 | NQDIB057 | CATTCCGAGG | A02 | SQDIB009 | AGGCACCTTC | A02 | SQDIB057 | CGTCTAAGGT
PlateDN_B02 | SQDIB010 | PlateRN_B02 | SQDIB058 | PlateDN_B02 | DNAp-M010 | NQDIB010 | CTACGGCCTT | PlateRN_B02 | RNAp-M058 | NQDIB058 | GTTCCAGAAC | B02 | SQDIB010 | CTGTTGGTAA | B02 | SQDIB058 | GAGGTGAACA
PlateDN_C02 | SQDIB011 | PlateRN_C02 | SQDIB059 | PlateDN_C02 | DNAp-M011 | NQDIB011 | GCTTCTCTAA | PlateRN_C02 | RNAp-M059 | NQDIB059 | TGGTGAATCT | C02 | SQDIB011 | GCTGGTACCT | C02 | SQDIB059 | TCAGAACTAC
PlateDN_D02 | SQDIB012 | PlateRN_D02 | SQDIB060 | PlateDN_D02 | DNAp-M012 | NQDIB012 | TGGTCTTAGA | PlateRN_D02 | RNAp-M060 | NQDIB060 | ATCTGACCGA | D02 | SQDIB012 | TAAGGAGCGG | D02 | SQDIB060 | CGGATATTGA
PlateDN_E02 | SQDIB013 | PlateRN_E02 | SQDIB061 | PlateDN_E02 | DNAp-M013 | NQDIB013 | AGTGGTTACA | PlateRN_E02 | RNAp-M061 | NQDIB061 | AGCGAGAGTG | E02 | SQDIB013 | AATCGCTCCA | E02 | SQDIB061 | AGGAGTAGAT
PlateDN_F02 | SQDIB014 | PlateRN_F02 | SQDIB062 | PlateDN_F02 | DNAp-M014 | NQDIB014 | CTTGTGTCGG | PlateRN_F02 | RNAp-M062 | NQDIB062 | CTGGACCAAC | F02 | SQDIB014 | CTCCTAATTG | F02 | SQDIB062 | CCGCCGAATA
PlateDN_G02 | SQDIB015 | PlateRN_G02 | SQDIB063 | PlateDN_G02 | DNAp-M015 | NQDIB015 | GCCATCAGAG | PlateRN_G02 | RNAp-M063 | NQDIB063 | GCTTCGAGCT | G02 | SQDIB015 | GCCTCATAAT | G02 | SQDIB063 | GAGTCTATAC
PlateDN_H02 | SQDIB016 | PlateRN_H02 | SQDIB064 | PlateDN_H02 | DNAp-M016 | NQDIB016 | TAACAGGCCG | PlateRN_H02 | RNAp-M064 | NQDIB064 | TAGAACCTCT | H02 | SQDIB016 | TGTATTGAGC | H02 | SQDIB064 | TTATTACCGG
PlateDN_A03 | SQDIB017 | PlateRN_A03 | SQDIB065 | PlateDN_A03 | DNAp-M017 | NQDIB017 | AAGCTATGCA | PlateRN_A03 | RNAp-M065 | NQDIB065 | TTCGAGTCAT | A03 | SQDIB017 | AGCCATAACA | A03 | SQDIB065 | CGCTCGTTAG
PlateDN_B03 | SQDIB018 | PlateRN_B03 | SQDIB066 | PlateDN_B03 | DNAp-M018 | NQDIB018 | CGAGAAGGTT | PlateRN_B03 | RNAp-M066 | NQDIB066 | AGGATTGTTC | B03 | SQDIB018 | CCACAAGTGG | B03 | SQDIB066 | AACAACGCTG
PlateDN_C03 | SQDIB019 | PlateRN_C03 | SQDIB067 | PlateDN_C03 | DNAp-M019 | NQDIB019 | GTGATCTCTT | PlateRN_C03 | RNAp-M067 | NQDIB067 | CTCCTTGCCA | C03 | SQDIB019 | GTTATCACAC | C03 | SQDIB067 | CGCGGCTATT
PlateDN_D03 | SQDIB020 | PlateRN_D03 | SQDIB068 | PlateDN_D03 | DNAp-M020 | NQDIB020 | TCCTTCAGGC | PlateRN_D03 | RNAp-M068 | NQDIB068 | GCCAATATTC | D03 | SQDIB020 | TACCGTTCTT | D03 | SQDIB068 | GCTCGACACA
PlateDN_E03 | SQDIB021 | PlateRN_E03 | SQDIB069 | PlateDN_E03 | DNAp-M021 | NQDIB021 | AAGGCACAAT | PlateRN_E03 | RNAp-M069 | NQDIB069 | TAGGTTCCGG | E03 | SQDIB021 | AGGCGTTAGG | E03 | SQDIB069 | TTCTTCCAAC
PlateDN_F03 | SQDIB761 | PlateRN_F03 | SQDIB070 | PlateDN_F03 | DNAp-M022 | NQDIB022 | CGGTAGAGGA | PlateRN_F03 | RNAp-M070 | NQDIB070 | CCGAACAAGT | F03 | SQDIB761 | CGATAACGCG | F03 | SQDIB070 | TTGGCGGTTG
PlateDN_G03 | SQDIB023 | PlateRN_G03 | SQDIB071 | PlateDN_G03 | DNAp-M023 | NQDIB023 | GTTCATGGTA | PlateRN_G03 | RNAp-M071 | NQDIB071 | ATTGGACTTG | G03 | SQDIB023 | GTAATAGCCA | G03 | SQDIB071 | AACAGGCAAT
PlateDN_H03 | SQDIB024 | PlateRN_H03 | SQDIB072 | PlateDN_H03 | DNAp-M024 | NQDIB024 | TCTGCCAATG | PlateRN_H03 | RNAp-M072 | NQDIB072 | CCTTGCGGTT | H03 | SQDIB024 | TAGCGCCGAT | H03 | SQDIB072 | CAGAATGGCG
PlateDN_A04 | SQDIB025 | PlateRN_A04 | SQDIB073 | PlateDN_A04 | DNAp-M025 | NQDIB025 | AATAGCAGTG | PlateRN_A04 | RNAp-M073 | NQDIB073 | GAGTCAACGT | A04 | SQDIB025 | CATTCTTGGA | A04 | SQDIB073 | GTTGAGATTC
PlateDN_B04 | SQDIB026 | PlateRN_B04 | SQDIB074 | PlateDN_B04 | DNAp-M026 | NQDIB026 | ACCTACCATT | PlateRN_B04 | RNAp-M074 | NQDIB074 | TGTTAAGTGG | B04 | SQDIB026 | ATGCAAGGTT | B04 | SQDIB074 | TGTGTGCGGA
PlateDN_C04 | SQDIB027 | PlateRN_C04 | SQDIB075 | PlateDN_C04 | DNAp-M027 | NQDIB027 | CATAGGTATC | PlateRN_C04 | RNAp-M075 | NQDIB075 | AGGAACTGCT | C04 | SQDIB027 | CGCCAGACAA | C04 | SQDIB075 | GTTCGGCGAA
PlateDN_D04 | SQDIB028 | PlateRN_D04 | SQDIB076 | PlateDN_D04 | DNAp-M028 | NQDIB028 | GTACCTAGTG | PlateRN_D04 | RNAp-M076 | NQDIB076 | ACGAAGGCGA | D04 | SQDIB028 | GAAGGTTGGC | D04 | SQDIB076 | AGCTGTATTG
PlateDN_E04 | SQDIB029 | PlateRN_E04 | SQDIB077 | PlateDN_E04 | DNAp-M029 | NQDIB029 | TGAACGAGCT | PlateRN_E04 | RNAp-M077 | NQDIB077 | CGCAGTCCTA | E04 | SQDIB029 | TCGCATCACG | E04 | SQDIB077 | CAGCGGATGA
PlateDN_F04 | SQDIB030 | PlateRN_F04 | SQDIB078 | PlateDN_F04 | DNAp-M030 | NQDIB030 | AAGACTGACA | PlateRN_F04 | RNAp-M078 | NQDIB078 | TTCGCTCGGA | F04 | SQDIB030 | CCGGTCATGA | F04 | SQDIB078 | GTCCTTGGAT
PlateDN_G04 | SQDIB031 | PlateRN_G04 | SQDIB079 | PlateDN_G04 | DNAp-M031 | NQDIB031 | ACTGTTCATC | PlateRN_G04 | RNAp-M079 | NQDIB079 | AACAACCGAA | G04 | SQDIB031 | ATTCACAAGC | G04 | SQDIB079 | TCTAGATGCT
PlateDN_H04 | SQDIB032 | PlateRN_H04 | SQDIB080 | PlateDN_H04 | DNAp-M032 | NQDIB032 | CGCCGATTGT | PlateRN_H04 | RNAp-M080 | NQDIB080 | TTCCTCCTGT | H04 | SQDIB032 | CAACCTGTAA | H04 | SQDIB080 | CGAGCCACAT
PlateDN_A05 | SQDIB033 | PlateRN_A05 | SQDIB081 | PlateDN_A05 | DNAp-M033 | NQDIB033 | GAACTCAATC | PlateRN_A05 | RNAp-M081 | NQDIB081 | TTAATGGAGG | A05 | SQDIB033 | GCCAGTCGTT | A05 | SQDIB081 | ATGGAATGGA
PlateDN_B05 | SQDIB034 | PlateRN_B05 | SQDIB082 | PlateDN_B05 | DNAp-M034 | NQDIB034 | TTGGCATTAC | PlateRN_B05 | RNAp-M082 | NQDIB082 | AACCGCGACT | B05 | SQDIB034 | TGCCTTGTCG | B05 | SQDIB082 | CATTCCTCAC
PlateDN_C05 | SQDIB035 | PlateRN_C05 | SQDIB083 | PlateDN_C05 | DNAp-M035 | NQDIB035 | AGCGCAACGA | PlateRN_C05 | RNAp-M083 | NQDIB083 | CCTGGATGAG | C05 | SQDIB035 | CTATCCGCTG | C05 | SQDIB083 | GCATAGGAAG
PlateDN_D05 | SQDIB036 | PlateRN_D05 | SQDIB084 | PlateDN_D05 | DNAp-M036 | NQDIB036 | ATACTCACCT | PlateRN_D05 | RNAp-M084 | NQDIB084 | TTCAACCACA | D05 | SQDIB036 | AATGCCGGAA | D05 | SQDIB084 | TGTTCGTGTT
PlateDN_E05 | SQDIB037 | PlateRN_E05 | SQDIB085 | PlateDN_E05 | DNAp-M037 | NQDIB037 | CCATTATCGA | PlateRN_E05 | RNAp-M085 | NQDIB085 | CCACGCATAA | E05 | SQDIB037 | CGGTTATCCG | E05 | SQDIB085 | TAAGACCGTT
PlateDN_F05 | SQDIB038 | PlateRN_F05 | SQDIB086 | PlateDN_F05 | DNAp-M038 | NQDIB038 | GAAGAGACGC | PlateRN_F05 | RNAp-M086 | NQDIB086 | ATACATTCGC | F05 | SQDIB038 | GCGGAAGAGT | F05 | SQDIB086 | ATGGTACCAG
PlateDN_G05 | SQDIB763 | PlateRN_G05 | SQDIB087 | PlateDN_G05 | DNAp-M039 | NQDIB039 | TGCAGGAGAC | PlateRN_G05 | RNAp-M087 | NQDIB087 | CGAGCTTGAC | G05 | SQDIB763 | AGTCGCACAG | G05 | SQDIB087 | CCGACAGCTT
PlateDN_H05 | SQDIB040 | PlateRN_H05 | SQDIB088 | PlateDN_H05 | DNAp-M040 | NQDIB040 | AATGAAGCTC | PlateRN_H05 | RNAp-M088 | NQDIB088 | TCCAACTCTA | H05 | SQDIB040 | TTCAGTGTGA | H05 | SQDIB088 | GACGATATGA
PlateDN_A06 | SQDIB041 | PlateRN_A06 | SQDIB089 | PlateDN_A06 | DNAp-M041 | NQDIB041 | ATGTAGGCCT | PlateRN_A06 | RNAp-M089 | NQDIB089 | AGATCATCAG | A06 | SQDIB041 | AGAATTCTGG | A06 | SQDIB089 | TTGTACTCCA
PlateDN_B06 | SQDIB042 | PlateRN_B06 | SQDIB090 | PlateDN_B06 | DNAp-M042 | NQDIB042 | CGGTTCCACA | PlateRN_B06 | RNAp-M090 | NQDIB090 | AACACCTAGT | B06 | SQDIB042 | CATTGACTCT | B06 | SQDIB090 | GTGCACATAA
PlateDN_C06 | SQDIB043 | PlateRN_C06 | SQDIB091 | PlateDN_C06 | DNAp-M043 | NQDIB043 | GCTTAATACG | PlateRN_C06 | RNAp-M091 | NQDIB091 | CCGCTAACAG | C06 | SQDIB043 | GCGGCTTCAA | C06 | SQDIB091 | AGGACAAGTA
PlateDN_D06 | SQDIB044 | PlateRN_D06 | SQDIB092 | PlateDN_D06 | DNAp-M044 | NQDIB044 | TAACCACTGG | PlateRN_D06 | RNAp-M092 | NQDIB092 | TTGGTGCGAT | D06 | SQDIB044 | TTATGGTCTC | D06 | SQDIB092 | CCGATTCGAG
PlateDN_E06 | SQDIB045 | PlateRN_E06 | SQDIB093 | PlateDN_E06 | DNAp-M045 | NQDIB045 | ACTCGAACGC | PlateRN_E06 | RNAp-M093 | NQDIB093 | ACCAAGTAAG | E06 | SQDIB045 | CGTAACCAGG | E06 | SQDIB093 | GTAGGAACTT
PlateDN_F06 | SQDIB046 | PlateRN_F06 | SQDIB094 | PlateDN_F06 | DNAp-M046 | NQDIB046 | AACCGGAAGG | PlateRN_F06 | RNAp-M094 | NQDIB094 | CGCATTAAGG | F06 | SQDIB046 | AGCTCAGATA | F06 | SQDIB094 | TACACTACGA
PlateDN_G06 | SQDIB047 | PlateRN_G06 | SQDIB095 | PlateDN_G06 | DNAp-M047 | NQDIB047 | CCGTCTTGTG | PlateRN_G06 | RNAp-M095 | NQDIB095 | CTAGGCGAGA | G06 | SQDIB047 | CCGGTGTTAC | G06 | SQDIB095 | ATGACCTTGA
PlateDN_H06 | SQDIB048 | PlateRN_H06 | SQDIB096 | PlateDN_H06 | DNAp-M048 | NQDIB048 | GTGTGTAAGC | PlateRN_H06 | RNAp-M096 | NQDIB096 | TCTCTGAAGA | H06 | SQDIB048 | GACCTAACCT | H06 | SQDIB096 | CTACGTGACG
PlateDN_A07 | SQDIB097 | PlateRN_A07 | SQDIB145 | PlateDN_A07 | DNAp-M097 | NQDIB097 | ACCACCGGTA | PlateRN_A07 | RNAp-M145 | NQDIB145 | TGGTACGCTT | A07 | SQDIB097 | AACAATCAGG | A07 | SQDIB145 | TTAACACGAG
PlateDN_B07 | SQDIB098 | PlateRN_B07 | SQDIB146 | PlateDN_B07 | DNAp-M098 | NQDIB098 | CGTAACACCT | PlateRN_B07 | RNAp-M146 | NQDIB146 | ACCAACATGA | B07 | SQDIB098 | CTGGTGTGCA | B07 | SQDIB146 | CGCCTCTAGA
PlateDN_C07 | SQDIB099 | PlateRN_C07 | SQDIB147 | PlateDN_C07 | DNAp-M099 | NQDIB099 | GTCGGTCTGT | PlateRN_C07 | RNAp-M147 | NQDIB147 | ACCATTCCAA | C07 | SQDIB099 | GCATATCCTT | C07 | SQDIB147 | AATCGACCTT
PlateDN_D07 | SQDIB100 | PlateRN_D07 | SQDIB148 | PlateDN_D07 | DNAp-M100 | NQDIB100 | TACGTATTCG | PlateRN_D07 | RNAp-M148 | NQDIB148 | CAACATACAC | D07 | SQDIB100 | TGTCCTGTAC | D07 | SQDIB148 | CCGCAATAAC
PlateDN_E07 | SQDIB101 | PlateRN_E07 | SQDIB149 | PlateDN_E07 | DNAp-M101 | NQDIB101 | ATCGATGCTA | PlateRN_E07 | RNAp-M149 | NQDIB149 | GTTGACAGGA | E07 | SQDIB101 | AGAACGTCGC | E07 | SQDIB149 | GTTCCAACGA
PlateDN_F07 | SQDIB102 | PlateRN_F07 | SQDIB150 | PlateDN_F07 | DNAp-M102 | NQDIB102 | CGACTCATGG | PlateRN_F07 | RNAp-M150 | NQDIB150 | TGCCTGATTA | F07 | SQDIB102 | CACGGACTAG | F07 | SQDIB150 | TGTTAGACCG
PlateDN_G07 | SQDIB103 | PlateRN_G07 | SQDIB151 | PlateDN_G07 | DNAp-M103 | NQDIB103 | GCATGTTAGT | PlateRN_G07 | RNAp-M151 | NQDIB151 | AATCCACTAC | G07 | SQDIB103 | GTTGAACACT | G07 | SQDIB151 | AACCTCATAG
PlateDN_H07 | SQDIB104 | PlateRN_H07 | SQDIB152 | PlateDN_H07 | DNAp-M104 | NQDIB104 | TAGAGAGTGT | PlateRN_H07 | RNAp-M152 | NQDIB152 | ATGCGCAATT | H07 | SQDIB104 | TCGCGTGGTA | H07 | SQDIB152 | ATGAATCCAC
PlateDN_A08 | SQDIB105 | PlateRN_A08 | SQDIB153 | PlateDN_A08 | DNAp-M105 | NQDIB105 | AGGCAAGAGC | PlateRN_A08 | RNAp-M153 | NQDIB153 | CGTTATTGTC | A08 | SQDIB105 | AGCCACTATG | A08 | SQDIB153 | CGGCTTAATT
PlateDN_B08 | SQDIB106 | PlateRN_B08 | SQDIB154 | PlateDN_B08 | DNAp-M106 | NQDIB106 | CCTCAAGATT | PlateRN_B08 | RNAp-M154 | NQDIB154 | GCTTAACTGT | B08 | SQDIB106 | CCACCTACCA | B08 | SQDIB154 | GAGTTGCAGG
PlateDN_C08 | SQDIB107 | PlateRN_C08 | SQDIB155 | PlateDN_C08 | DNAp-M107 | NQDIB107 | GACCGTTAAG | PlateRN_C08 | RNAp-M155 | NQDIB155 | TAGTGTGGCT | C08 | SQDIB107 | GTTCCGGTGT | C08 | SQDIB155 | TCCACGAACA
PlateDN_D08 | SQDIB108 | PlateRN_D08 | SQDIB156 | PlateDN_D08 | DNAp-M108 | NQDIB108 | TTGGTCACAA | PlateRN_D08 | RNAp-M156 | NQDIB156 | AAGACGATTG | D08 | SQDIB108 | TAGGTCTGAC | D08 | SQDIB156 | TGACGGAGGA
PlateDN_E08 | SQDIB109 | PlateRN_E08 | SQDIB157 | PlateDN_E08 | DNAp-M109 | NQDIB109 | AGGTGTGTGA | PlateRN_E08 | RNAp-M157 | NQDIB157 | ACAAGCTCCT | E08 | SQDIB109 | AGGAAGCATT | E08 | SQDIB157 | AATGAGTACG
PlateDN_F08 | SQDIB110 | PlateRN_F08 | SQDIB158 | PlateDN_F08 | DNAp-M110 | NQDIB110 | CTAATTGCAG | PlateRN_F08 | RNAp-M158 | NQDIB158 | CTCCGCTCAA | F08 | SQDIB110 | CCTTAGTTGG | F08 | SQDIB158 | CGTCTTCCGA
PlateDN_G08 | SQDIB111 | PlateRN_G08 | SQDIB159 | PlateDN_G08 | DNAp-M111 | NQDIB111 | GAGTAAGGAG | PlateRN_G08 | RNAp-M159 | NQDIB159 | GAGAGCTACT | G08 | SQDIB111 | GTCCTATTCA | G08 | SQDIB159 | GACAGAGATT
PlateDN_H08 | SQDIB112 | PlateRN_H08 | SQDIB160 | PlateDN_H08 | DNAp-M112 | NQDIB112 | TCTGCGTTGC | PlateRN_H08 | RNAp-M160 | NQDIB160 | TGACAGCGTG | H08 | SQDIB112 | TAAGATGGAC | H08 | SQDIB160 | TTACGCTAAC
PlateDN_A09 | SQDIB113 | PlateRN_A09 | SQDIB161 | PlateDN_A09 | DNAp-M113 | NQDIB113 | ATTGGTAAGG | PlateRN_A09 | RNAp-M161 | NQDIB161 | AAGAGGTCTT | A09 | SQDIB113 | AGGCCATGGT | A09 | SQDIB161 | CTCCTCGAAG
PlateDN_B09 | SQDIB114 | PlateRN_B09 | SQDIB162 | PlateDN_B09 | DNAp-M114 | NQDIB114 | CGAGGATTAA | PlateRN_B09 | RNAp-M162 | NQDIB162 | AGAAGAGGTC | B09 | SQDIB114 | CATTGGCCAA | B09 | SQDIB162 | ATACCGCAGA
PlateDN_C09 | SQDIB115 | PlateRN_C09 | SQDIB163 | PlateDN_C09 | DNAp-M115 | NQDIB115 | GAACTCGGAA | PlateRN_C09 | RNAp-M163 | NQDIB163 | CAAGGAAGTA | C09 | SQDIB115 | GCTATGAATC | C09 | SQDIB163 | CCTATCTGAT
PlateDN_D09 | SQDIB116 | PlateRN_D09 | SQDIB164 | PlateDN_D09 | DNAp-M116 | NQDIB116 | TCCTCTCGAG | PlateRN_D09 | RNAp-M164 | NQDIB164 | GCGTATCGCA | D09 | SQDIB116 | TTGGTCCTCG | D09 | SQDIB164 | GATCGGTTAC
PlateDN_E09 | SQDIB117 | PlateRN_E09 | SQDIB165 | PlateDN_E09 | DNAp-M117 | NQDIB117 | ACAGCCAACA | PlateRN_E09 | RNAp-M165 | NQDIB165 | TTAAGCCTGC | E09 | SQDIB117 | AGCGACATAC | E09 | SQDIB165 | TGGTGAGGTG
PlateDN_F09 | SQDIB118 | PlateRN_F09 | SQDIB166 | PlateDN_F09 | DNAp-M118 | NQDIB118 | CGCAGATACG | PlateRN_F09 | RNAp-M166 | NQDIB166 | CACAAGCTTA | F09 | SQDIB118 | CAAGTAGTCT | F09 | SQDIB166 | AACCGGCGTA
PlateDN_G09 | SQDIB119 | PlateRN_G09 | SQDIB167 | PlateDN_G09 | DNAp-M119 | NQDIB119 | GATACTATGG | PlateRN_G09 | RNAp-M167 | NQDIB167 | AGCGGACCAT | G09 | SQDIB119 | GTCAAGAAGA | G09 | SQDIB167 | AATACCGATC
PlateDN_H09 | SQDIB120 | PlateRN_H09 | SQDIB168 | PlateDN_H09 | DNAp-M120 | NQDIB120 | TTACTGTCCA | PlateRN_H09 | RNAp-M168 | NQDIB168 | CTTCTGACAT | H09 | SQDIB120 | TCCTGTTATG | H09 | SQDIB168 | CGATACTCAA
PlateDN_A10 | SQDIB121 | PlateRN_A10 | SQDIB169 | PlateDN_A10 | DNAp-M121 | NQDIB121 | AACAAGGTAC | PlateRN_A10 | RNAp-M169 | NQDIB169 | GACCTTCGTC | A10 | SQDIB121 | AAGTGCGATA | A10 | SQDIB169 | GTAAGGCGGT
PlateDN_B10 | SQDIB122 | PlateRN_B10 | SQDIB170 | PlateDN_B10 | DNAp-M122 | NQDIB122 | AGAGGCACTC | PlateRN_B10 | RNAp-M170 | NQDIB170 | TCACGGTGAT | B10 | SQDIB122 | AGGCTACACG | B10 | SQDIB170 | TTCAAGGTCG
PlateDN_C10 | SQDIB123 | PlateRN_C10 | SQDIB171 | PlateDN_C10 | DNAp-M123 | NQDIB123 | CCGCTACTTA | PlateRN_C10 | RNAp-M171 | NQDIB171 | ACACTGTAGC | C10 | SQDIB123 | CTATATCGGC | C10 | SQDIB171 | TATCCGAGTA
PlateDN_D10 | SQDIB124 | PlateRN_D10 | SQDIB172 | PlateDN_D10 | DNAp-M124 | NQDIB124 | GAACACCACG | PlateRN_D10 | RNAp-M172 | NQDIB172 | ATATTCGACG | D10 | SQDIB124 | GCTAAGGTAA | D10 | SQDIB172 | AGCGCGCTTA
PlateDN_E10 | SQDIB125 | PlateRN_E10 | SQDIB173 | PlateDN_E10 | DNAp-M125 | NQDIB125 | TTCAGGAATG | PlateRN_E10 | RNAp-M173 | NQDIB173 | CCGATGGTTG | E10 | SQDIB125 | TAACCTGGTT | E10 | SQDIB173 | CCGGAGACAT
PlateDN_F10 | SQDIB126 | PlateRN_F10 | SQDIB174 | PlateDN_F10 | DNAp-M126 | NQDIB126 | CATGCATCTT | PlateRN_F10 | RNAp-M174 | NQDIB174 | GAATGGACCG | F10 | SQDIB126 | AGTTGGTCTA | F10 | SQDIB174 | GAGATAACTG
PlateDN_G10 | SQDIB127 | PlateRN_G10 | SQDIB175 | PlateDN_G10 | DNAp-M127 | NQDIB127 | AGCTCCAAGG | PlateRN_G10 | RNAp-M175 | NQDIB175 | TGGCTCTTCT | G10 | SQDIB127 | ATGCAGCTGG | G10 | SQDIB175 | TTGTAAGCGC
PlateDN_H10 | SQDIB128 | PlateRN_H10 | SQDIB176 | PlateDN_H10 | DNAp-M128 | NQDIB128 | CTGTTCCGGT | PlateRN_H10 | RNAp-M176 | NQDIB176 | CATTGCATAG | H10 | SQDIB128 | CGTTGCCTTC | H10 | SQDIB176 | CAAGAGGAGG
PlateDN_A11 | SQDIB129 | PlateRN_A11 | SQDIB177 | PlateDN_A11 | DNAp-M129 | NQDIB129 | GCTTCCATTC | PlateRN_A11 | RNAp-M177 | NQDIB177 | CGGTTCAGTG | A11 | SQDIB129 | GCGTGGAGAA | A11 | SQDIB177 | AACCTTAGGA
PlateDN_B11 | SQDIB130 | PlateRN_B11 | SQDIB178 | PlateDN_B11 | DNAp-M130 | NQDIB130 | TATGGAGAAC | PlateRN_B11 | RNAp-M178 | NQDIB178 | TCACACAGTA | B11 | SQDIB130 | TACGCCTCCT | B11 | SQDIB178 | CTGGCAACTC
PlateDN_C11 | SQDIB131 | PlateRN_C11 | SQDIB179 | PlateDN_C11 | DNAp-M131 | NQDIB131 | ACATAGTGAC | PlateRN_C11 | RNAp-M179 | NQDIB179 | AACAGAATGC | C11 | SQDIB131 | AATTCGGTAG | C11 | SQDIB179 | GAACTTGTTG
PlateDN_D11 | SQDIB132 | PlateRN_D11 | SQDIB180 | PlateDN_D11 | DNAp-M132 | NQDIB132 | AGTTCTACCA | PlateRN_D11 | RNAp-M180 | NQDIB180 | CTTAGCGGAG | D11 | SQDIB132 | ATTGTCGAAC | D11 | SQDIB180 | TGTGCAAGAT
PlateDN_E11 | SQDIB133 | PlateRN_E11 | SQDIB181 | PlateDN_E11 | DNAp-M133 | NQDIB133 | CCATAGGCGT | PlateRN_E11 | RNAp-M181 | NQDIB181 | TCTCAAGCGA | E11 | SQDIB133 | CAACCTTGCG | E11 | SQDIB181 | AATCGAGAGA
PlateDN_F11 | SQDIB134 | PlateRN_F11 | SQDIB182 | PlateDN_F11 | DNAp-M134 | NQDIB134 | GTAACGGATT | PlateRN_F11 | RNAp-M182 | NQDIB182 | AAGGCTAGTT | F11 | SQDIB134 | GCACTGCGTA | F11 | SQDIB182 | AGCGTGTCAG
PlateDN_G11 | SQDIB135 | PlateRN_G11 | SQDIB183 | PlateDN_G11 | DNAp-M135 | NQDIB135 | TAGCCTCAAC | PlateRN_G11 | RNAp-M183 | NQDIB183 | CCTGAGCGAA | G11 | SQDIB135 | TGCTAGTAGT | G11 | SQDIB183 | CTTGGTGATT
PlateDN_H11 | SQDIB136 | PlateRN_H11 | SQDIB184 | PlateDN_H11 | DNAp-M136 | NQDIB136 | CCAGTTGATA | PlateRN_H11 | RNAp-M184 | NQDIB184 | TGTTGTAGAG | H11 | SQDIB136 | AAGTCACGGA | H11 | SQDIB184 | GAAGCAGCAA
PlateDN_A12 | SQDIB137 | PlateRN_A12 | SQDIB185 | PlateDN_A12 | DNAp-M137 | NQDIB137 | ATCTCCTCTT | PlateRN_A12 | RNAp-M185 | NQDIB185 | AACACACTCA | A12 | SQDIB137 | AGCGATTGAA | A12 | SQDIB185 | TTCCGTCGAC
PlateDN_B12 | SQDIB138 | PlateRN_B12 | SQDIB186 | PlateDN_B12 | DNAp-M138 | NQDIB138 | CCGAGAAGAC | PlateRN_B12 | RNAp-M186 | NQDIB186 | CGACTAACTA | B12 | SQDIB138 | CTACCTCTCT | B12 | SQDIB186 | CGAGATGCCA
PlateDN_C12 | SQDIB764 | PlateRN_C12 | SQDIB187 | PlateDN_C12 | DNAp-M139 | NQDIB139 | GAGTGGCTTC | PlateRN_C12 | RNAp-M187 | NQDIB187 | AGGATCAGGC | C12 | SQDIB764 | AGCATACGGA | C12 | SQDIB187 | AAGTTCGTGC
PlateDN_D12 | SQDIB140 | PlateRN_D12 | SQDIB188 | PlateDN_D12 | DNAp-M140 | NQDIB140 | TGTGTCCTAC | PlateRN_D12 | RNAp-M188 | NQDIB188 | CCTGTACTCG | D12 | SQDIB140 | TCCATTGCGG | D12 | SQDIB188 | CGTCCATAAG
PlateDN_E12 | SQDIB141 | PlateRN_E12 | SQDIB189 | PlateDN_E12 | DNAp-M141 | NQDIB141 | ATACGAGGAG | PlateRN_E12 | RNAp-M189 | NQDIB189 | TAATCTAGGC | E12 | SQDIB141 | AGCCTCGCAA | E12 | SQDIB189 | TTGTGGCATA
PlateDN_F12 | SQDIB142 | PlateRN_F12 | SQDIB190 | PlateDN_F12 | DNAp-M142 | NQDIB142 | AATCATGTGG | PlateRN_F12 | RNAp-M190 | NQDIB190 | ACAGTGCCGA | F12 | SQDIB142 | AATACAGGCT | F12 | SQDIB190 | AGATCGGAAT
PlateDN_G12 | SQDIB143 | PlateRN_G12 | SQDIB191 | PlateDN_G12 | DNAp-M143 | NQDIB143 | CCAACCGTCT | PlateRN_G12 | RNAp-M191 | NQDIB191 | TCTTGCACGG | G12 | SQDIB143 | CGGACCGTTA | G12 | SQDIB191 | CATTCTACTG
PlateDN_H12 | SQDIB144 | PlateRN_H12 | SQDIB192 | PlateDN_H12 | DNAp-M144 | NQDIB144 | GTCAACCTAG | PlateRN_H12 | RNAp-M192 | NQDIB192 | AACCAGCCAG | H12 | SQDIB144 | GCGCTTATGC | H12 | SQDIB192 | ATCGCCGTAG