## Instructions
April 2022
Using the QIAseq® DIRECT SARS-CoV-2 Library Prep with UDIs Template for 384 Samples on the NovaSeq® with Reagents v1.5 Excel® File
Version: 1.0 ¦ Adapted from the QIAseq DIRECT SARS-CoV-2 Handbook, HB-2880-002, 01/2022
Descriptions of tab functions
Note: Generally, only change data in highlighted yellow cells.
1. DIRECT SARS-CoV-2 Reagent Track is where you would fill in the Lot number, Date opened, and Expiry date of each reagent used in the experiment.
2. DIRECT SARS-CoV-2 Enhanced Prot. Fill in the Sample ID. From the drop-down menus under Indices Well ID, starting at cell H32, select which well ID will be used for each of the samples. The i7 RUDI and i5 RUDI will autopopulate. Do not duplicate indices. Cells in column H will display red font if indices are duplicated, for a warning. Use 5 µl viral RNA input as a starting point. All of the Master Mixes are calculated with at least a 10% excess.
3. Index Plates describes and illustrates the positions of the indices within the QIAseq DIRECT UDI index plates.
4. Dilute. Copy and Paste the concentrations in ng/µl from the Qubit Results to the yellow section of the Dilute tab starting at Cell C43. Then, how to dilute the samples to 10 nM is automatically calculated. You add 3 µl of the Library to the appropriate amount of water. If your samples are too dilute, you may change Cell D37 to be less than 10 nM but then one has to do the calculations themselves for how much of the pool to use in the Denat and Dilut Lib tabs.
5. Denat and Dilut Lib NovaSeq describes how to dilute the NaOH appropriately, how to denature and dilute pooled samples, and then how to load a NovaSeq® cartridge.
6. Import Sample Sheet is autopopulated with information from the QIAseq DIRECT SARS-CoV-2 Prot tab. Just fill in the highlighted yellow cells, remove and delete any excess rows, and then copy this tab into a new book and save it as a CSV file, which can then be saved where the sample sheets are saved on the Illumina® instrument. The sequencing run conditions are 2 x 149 bp and dual indices of 10 bp each.
Note: Saving CSV files on operating systems that use semicolon characters as the field separators may require you to replace all semicolons with commas using Notepad or any other text editor. Only sample sheets with commas as field separators can be read by Illumina instruments.
QIAGEN shall not be held liable in connection with the use of this tool by any user. Proper testing/validation by the respective user is recommended prior to its use. By using this tool, you expressly accept the aforementioned exclusion of QIAGEN's liability.
For up-to-date licensing information and product-specific disclaimers, see the respective QIAGEN kit handbook or user manual. QIAGEN kit handbooks and user manuals are available at www.qiagen.com or can be requested from QIAGEN Technical Services or your local distributor.
Trademarks: QIAGEN®, Sample to Insight®, QIAseq®, QIAxcel® (QIAGEN Group); Bioanalyzer®, TapeStation® (Agilent Technologies, Inc.); Excel® (Microsoft Corporation); Illumina®, NovaSeq® (Illumina, Inc.); Qubit™ (Thermo Fisher Scientific or its subsidiaries). Registered names, trademarks, etc. used in this document, even when not specifically marked as such, are not to be considered unprotected by law.
04/2022 PROM-20616-001 © 2022 QIAGEN, all rights reserved.
Ordering www.qiagen.com/shop ¦ Technical Support support.qiagen.com ¦ Website www.qiagen.com

## DIRECT SARS-CoV-2 Reagent Track
QIAseq DIRECT SARS-CoV-2 Reagent Tracking
Experiment: |  | Initials: |  | Date:
QIAseq DIRECT SARS-CoV-2 Kit |  |  | Cat. no.
QIAseq DIRECT SARS-CoV-2 Kit A (96) |  |  | 333891
QIAseq DIRECT SARS-CoV-2 Kit B (96) |  |  | 333892
QIAseq DIRECT SARS-CoV-2 Kit C (96) |  |  | 333893
QIAseq DIRECT SARS-CoV-2 Kit D (96) |  |  | 333894
QIAseq DIRECT SARS-CoV-2 Kit E (96) |  |  | 333886
QIAseq DIRECT SARS-CoV-2 Kit F (96) |  |  | 333887
QIAseq DIRECT SARS-CoV-2 Kit G (96) |  |  | 333888
QIAseq DIRECT SARS-CoV-2 Kit H (96) |  |  | 333889
QIAseq DIRECT SARS-CoV-2 HT Kit |  |  | Cat. no.
QIAseq DIRECT SARS-CoV-2 HT Kit A–D (384) |  |  | 333898
QIAseq DIRECT SARS-CoV-2 HT Kit E–H (384) |  |  | 333899
QIAseq DIRECT SARS-CoV-2 Kit
Legacy QIAseq DIRECT Kit
|  |  |  | Lot number | Date opened | Expiry date
RP Primer, 12 µl*
EZ Reverse Transcriptase
RNase Inhibitor
Multimodal RT Buffer, 5x
QIAseq 2X HiFi MM
Nuclease-Free Water
DIRECT SARS-CoV-2 Pool 1
DIRECT SARS-CoV-2 Pool 2
Enhanced QIAseq DIRECT Kit
|  |  |  | Lot number | Date opened | Expiry date
RP Primer, 96 µl*
UPCR Buffer, 5x
QN Taq Polymerase
* RP Primer, 12 µl, and RP Primer, 96 µl, are the same formulation and can be combined/used together.
QIAseq DIRECT Indices
|  |  |  | Lot number | Date opened | Expiry date
QIAseq DIRECT UDI Set A: RUDI-96AA (96)
QIAseq DIRECT UDI Set B: RUDI-96BA (96)
QIAseq DIRECT UDI Set C: RUDI-96CA (96)
QIAseq DIRECT UDI Set D: RUDI-96DA (96)
QIAseq DIRECT UDI Set E: RUDI-96EA (96)
QIAseq DIRECT UDI Set F: RUDI-96FA (96)
QIAseq DIRECT UDI Set G: RUDI-96GA (96)
QIAseq DIRECT UDI Set H: RUDI-96HA (96)
QIAseq Beads |  |  |  | Lot number | Date opened | Expiry date
QIAseq Beads
Ethanol

## DIRECT SARS-CoV-2 Enhanced Prot
QIAseq DIRECT SARS-CoV-2 with UDIs for Illumina Instruments with Local Run Manager
Experiment: |  |  |  | Initials: |  |  | Date:
QIAseq DIRECT SARS-CoV-2 Sample Information Table
[_] | 1. Fill in Sample ID for samples being tested.
[_] | 2. From the drop-down menus under Indices Well ID (starting at H32), select which well the Sample will go into
for each of the samples.
Important: Do not duplicate well ID, i.e., indices. Cells in column H will display red font if indices are
duplicated, for a warning. Also note that the i7 RUDI and i5 RUDI for each Sample will autopopulate with the
correct index combination to use.
Sample Summary Table
1. The table below shows the samples name.
2. The i7 RUDI and i5 RUDI IDs to use in each of the index reactions are also indicated in the table below,
autopopulated from the well originally selected.
Indices Well ID
| Sample | Sample ID | Sample volume (µl) |  | Well | i7 RUDI | i5 RUDI
| 1 |  | 5 |  |  | #N/A | #N/A
| 2 |  | 5 |  |  | #N/A | #N/A
| 3 |  | 5 |  |  | #N/A | #N/A
| 4 |  | 5 |  |  | #N/A | #N/A
| 5 |  | 5 |  |  | #N/A | #N/A
| 6 |  | 5 |  |  | #N/A | #N/A
| 7 |  | 5 |  |  | #N/A | #N/A
| 8 |  | 5 |  |  | #N/A | #N/A
| 9 |  | 5 |  |  | #N/A | #N/A
| 10 |  | 5 |  |  | #N/A | #N/A
| 11 |  | 5 |  |  | #N/A | #N/A
| 12 |  | 5 |  |  | #N/A | #N/A
| 13 |  | 5 |  |  | #N/A | #N/A
| 14 |  | 5 |  |  | #N/A | #N/A
| 15 |  | 5 |  |  | #N/A | #N/A
| 16 |  | 5 |  |  | #N/A | #N/A
| 17 |  | 5 |  |  | #N/A | #N/A
| 18 |  | 5 |  |  | #N/A | #N/A
| 19 |  | 5 |  |  | #N/A | #N/A
| 20 |  | 5 |  |  | #N/A | #N/A
| 21 |  | 5 |  |  | #N/A | #N/A
| 22 |  | 5 |  |  | #N/A | #N/A
| 23 |  | 5 |  |  | #N/A | #N/A
| 24 |  | 5 |  |  | #N/A | #N/A
| 25 |  | 5 |  |  | #N/A | #N/A
| 26 |  | 5 |  |  | #N/A | #N/A
| 27 |  | 5 |  |  | #N/A | #N/A
| 28 |  | 5 |  |  | #N/A | #N/A
| 29 |  | 5 |  |  | #N/A | #N/A
| 30 |  | 5 |  |  | #N/A | #N/A
| 31 |  | 5 |  |  | #N/A | #N/A
| 32 |  | 5 |  |  | #N/A | #N/A
| 33 |  | 5 |  |  | #N/A | #N/A
| 34 |  | 5 |  |  | #N/A | #N/A
| 35 |  | 5 |  |  | #N/A | #N/A
| 36 |  | 5 |  |  | #N/A | #N/A
| 37 |  | 5 |  |  | #N/A | #N/A
| 38 |  | 5 |  |  | #N/A | #N/A
| 39 |  | 5 |  |  | #N/A | #N/A
| 40 |  | 5 |  |  | #N/A | #N/A
| 41 |  | 5 |  |  | #N/A | #N/A
| 42 |  | 5 |  |  | #N/A | #N/A
| 43 |  | 5 |  |  | #N/A | #N/A
| 44 |  | 5 |  |  | #N/A | #N/A
| 45 |  | 5 |  |  | #N/A | #N/A
| 46 |  | 5 |  |  | #N/A | #N/A
| 47 |  | 5 |  |  | #N/A | #N/A
| 48 |  | 5 |  |  | #N/A | #N/A
| 49 |  | 5 |  |  | #N/A | #N/A
| 50 |  | 5 |  |  | #N/A | #N/A
| 51 |  | 5 |  |  | #N/A | #N/A
| 52 |  | 5 |  |  | #N/A | #N/A
| 53 |  | 5 |  |  | #N/A | #N/A
| 54 |  | 5 |  |  | #N/A | #N/A
| 55 |  | 5 |  |  | #N/A | #N/A
| 56 |  | 5 |  |  | #N/A | #N/A
| 57 |  | 5 |  |  | #N/A | #N/A
| 58 |  | 5 |  |  | #N/A | #N/A
| 59 |  | 5 |  |  | #N/A | #N/A
| 60 |  | 5 |  |  | #N/A | #N/A
| 61 |  | 5 |  |  | #N/A | #N/A
| 62 |  | 5 |  |  | #N/A | #N/A
| 63 |  | 5 |  |  | #N/A | #N/A
| 64 |  | 5 |  |  | #N/A | #N/A
| 65 |  | 5 |  |  | #N/A | #N/A
| 66 |  | 5 |  |  | #N/A | #N/A
| 67 |  | 5 |  |  | #N/A | #N/A
| 68 |  | 5 |  |  | #N/A | #N/A
| 69 |  | 5 |  |  | #N/A | #N/A
| 70 |  | 5 |  |  | #N/A | #N/A
| 71 |  | 5 |  |  | #N/A | #N/A
| 72 |  | 5 |  |  | #N/A | #N/A
| 73 |  | 5 |  |  | #N/A | #N/A
| 74 |  | 5 |  |  | #N/A | #N/A
| 75 |  | 5 |  |  | #N/A | #N/A
| 76 |  | 5 |  |  | #N/A | #N/A
| 77 |  | 5 |  |  | #N/A | #N/A
| 78 |  | 5 |  |  | #N/A | #N/A
| 79 |  | 5 |  |  | #N/A | #N/A
| 80 |  | 5 |  |  | #N/A | #N/A
| 81 |  | 5 |  |  | #N/A | #N/A
| 82 |  | 5 |  |  | #N/A | #N/A
| 83 |  | 5 |  |  | #N/A | #N/A
| 84 |  | 5 |  |  | #N/A | #N/A
| 85 |  | 5 |  |  | #N/A | #N/A
| 86 |  | 5 |  |  | #N/A | #N/A
| 87 |  | 5 |  |  | #N/A | #N/A
| 88 |  | 5 |  |  | #N/A | #N/A
| 89 |  | 5 |  |  | #N/A | #N/A
| 90 |  | 5 |  |  | #N/A | #N/A
| 91 |  | 5 |  |  | #N/A | #N/A
| 92 |  | 5 |  |  | #N/A | #N/A
| 93 |  | 5 |  |  | #N/A | #N/A
| 94 |  | 5 |  |  | #N/A | #N/A
| 95 |  | 5 |  |  | #N/A | #N/A
| 96 |  | 5 |  |  | #N/A | #N/A
| 97 |  | 5 |  |  | #N/A | #N/A
| 98 |  | 5 |  |  | #N/A | #N/A
| 99 |  | 5 |  |  | #N/A | #N/A
| 100 |  | 5 |  |  | #N/A | #N/A
| 101 |  | 5 |  |  | #N/A | #N/A
| 102 |  | 5 |  |  | #N/A | #N/A
| 103 |  | 5 |  |  | #N/A | #N/A
| 104 |  | 5 |  |  | #N/A | #N/A
| 105 |  | 5 |  |  | #N/A | #N/A
| 106 |  | 5 |  |  | #N/A | #N/A
| 107 |  | 5 |  |  | #N/A | #N/A
| 108 |  | 5 |  |  | #N/A | #N/A
| 109 |  | 5 |  |  | #N/A | #N/A
| 110 |  | 5 |  |  | #N/A | #N/A
| 111 |  | 5 |  |  | #N/A | #N/A
| 112 |  | 5 |  |  | #N/A | #N/A
| 113 |  | 5 |  |  | #N/A | #N/A
| 114 |  | 5 |  |  | #N/A | #N/A
| 115 |  | 5 |  |  | #N/A | #N/A
| 116 |  | 5 |  |  | #N/A | #N/A
| 117 |  | 5 |  |  | #N/A | #N/A
| 118 |  | 5 |  |  | #N/A | #N/A
| 119 |  | 5 |  |  | #N/A | #N/A
| 120 |  | 5 |  |  | #N/A | #N/A
| 121 |  | 5 |  |  | #N/A | #N/A
| 122 |  | 5 |  |  | #N/A | #N/A
| 123 |  | 5 |  |  | #N/A | #N/A
| 124 |  | 5 |  |  | #N/A | #N/A
| 125 |  | 5 |  |  | #N/A | #N/A
| 126 |  | 5 |  |  | #N/A | #N/A
| 127 |  | 5 |  |  | #N/A | #N/A
| 128 |  | 5 |  |  | #N/A | #N/A
| 129 |  | 5 |  |  | #N/A | #N/A
| 130 |  | 5 |  |  | #N/A | #N/A
| 131 |  | 5 |  |  | #N/A | #N/A
| 132 |  | 5 |  |  | #N/A | #N/A
| 133 |  | 5 |  |  | #N/A | #N/A
| 134 |  | 5 |  |  | #N/A | #N/A
| 135 |  | 5 |  |  | #N/A | #N/A
| 136 |  | 5 |  |  | #N/A | #N/A
| 137 |  | 5 |  |  | #N/A | #N/A
| 138 |  | 5 |  |  | #N/A | #N/A
| 139 |  | 5 |  |  | #N/A | #N/A
| 140 |  | 5 |  |  | #N/A | #N/A
| 141 |  | 5 |  |  | #N/A | #N/A
| 142 |  | 5 |  |  | #N/A | #N/A
| 143 |  | 5 |  |  | #N/A | #N/A
| 144 |  | 5 |  |  | #N/A | #N/A
| 145 |  | 5 |  |  | #N/A | #N/A
| 146 |  | 5 |  |  | #N/A | #N/A
| 147 |  | 5 |  |  | #N/A | #N/A
| 148 |  | 5 |  |  | #N/A | #N/A
| 149 |  | 5 |  |  | #N/A | #N/A
| 150 |  | 5 |  |  | #N/A | #N/A
| 151 |  | 5 |  |  | #N/A | #N/A
| 152 |  | 5 |  |  | #N/A | #N/A
| 153 |  | 5 |  |  | #N/A | #N/A
| 154 |  | 5 |  |  | #N/A | #N/A
| 155 |  | 5 |  |  | #N/A | #N/A
| 156 |  | 5 |  |  | #N/A | #N/A
| 157 |  | 5 |  |  | #N/A | #N/A
| 158 |  | 5 |  |  | #N/A | #N/A
| 159 |  | 5 |  |  | #N/A | #N/A
| 160 |  | 5 |  |  | #N/A | #N/A
| 161 |  | 5 |  |  | #N/A | #N/A
| 162 |  | 5 |  |  | #N/A | #N/A
| 163 |  | 5 |  |  | #N/A | #N/A
| 164 |  | 5 |  |  | #N/A | #N/A
| 165 |  | 5 |  |  | #N/A | #N/A
| 166 |  | 5 |  |  | #N/A | #N/A
| 167 |  | 5 |  |  | #N/A | #N/A
| 168 |  | 5 |  |  | #N/A | #N/A
| 169 |  | 5 |  |  | #N/A | #N/A
| 170 |  | 5 |  |  | #N/A | #N/A
| 171 |  | 5 |  |  | #N/A | #N/A
| 172 |  | 5 |  |  | #N/A | #N/A
| 173 |  | 5 |  |  | #N/A | #N/A
| 174 |  | 5 |  |  | #N/A | #N/A
| 175 |  | 5 |  |  | #N/A | #N/A
| 176 |  | 5 |  |  | #N/A | #N/A
| 177 |  | 5 |  |  | #N/A | #N/A
| 178 |  | 5 |  |  | #N/A | #N/A
| 179 |  | 5 |  |  | #N/A | #N/A
| 180 |  | 5 |  |  | #N/A | #N/A
| 181 |  | 5 |  |  | #N/A | #N/A
| 182 |  | 5 |  |  | #N/A | #N/A
| 183 |  | 5 |  |  | #N/A | #N/A
| 184 |  | 5 |  |  | #N/A | #N/A
| 185 |  | 5 |  |  | #N/A | #N/A
| 186 |  | 5 |  |  | #N/A | #N/A
| 187 |  | 5 |  |  | #N/A | #N/A
| 188 |  | 5 |  |  | #N/A | #N/A
| 189 |  | 5 |  |  | #N/A | #N/A
| 190 |  | 5 |  |  | #N/A | #N/A
| 191 |  | 5 |  |  | #N/A | #N/A
| 192 |  | 5 |  |  | #N/A | #N/A
| 193 |  | 5 |  |  | #N/A | #N/A
| 194 |  | 5 |  |  | #N/A | #N/A
| 195 |  | 5 |  |  | #N/A | #N/A
| 196 |  | 5 |  |  | #N/A | #N/A
| 197 |  | 5 |  |  | #N/A | #N/A
| 198 |  | 5 |  |  | #N/A | #N/A
| 199 |  | 5 |  |  | #N/A | #N/A
| 200 |  | 5 |  |  | #N/A | #N/A
| 201 |  | 5 |  |  | #N/A | #N/A
| 202 |  | 5 |  |  | #N/A | #N/A
| 203 |  | 5 |  |  | #N/A | #N/A
| 204 |  | 5 |  |  | #N/A | #N/A
| 205 |  | 5 |  |  | #N/A | #N/A
| 206 |  | 5 |  |  | #N/A | #N/A
| 207 |  | 5 |  |  | #N/A | #N/A
| 208 |  | 5 |  |  | #N/A | #N/A
| 209 |  | 5 |  |  | #N/A | #N/A
| 210 |  | 5 |  |  | #N/A | #N/A
| 211 |  | 5 |  |  | #N/A | #N/A
| 212 |  | 5 |  |  | #N/A | #N/A
| 213 |  | 5 |  |  | #N/A | #N/A
| 214 |  | 5 |  |  | #N/A | #N/A
| 215 |  | 5 |  |  | #N/A | #N/A
| 216 |  | 5 |  |  | #N/A | #N/A
| 217 |  | 5 |  |  | #N/A | #N/A
| 218 |  | 5 |  |  | #N/A | #N/A
| 219 |  | 5 |  |  | #N/A | #N/A
| 220 |  | 5 |  |  | #N/A | #N/A
| 221 |  | 5 |  |  | #N/A | #N/A
| 222 |  | 5 |  |  | #N/A | #N/A
| 223 |  | 5 |  |  | #N/A | #N/A
| 224 |  | 5 |  |  | #N/A | #N/A
| 225 |  | 5 |  |  | #N/A | #N/A
| 226 |  | 5 |  |  | #N/A | #N/A
| 227 |  | 5 |  |  | #N/A | #N/A
| 228 |  | 5 |  |  | #N/A | #N/A
| 229 |  | 5 |  |  | #N/A | #N/A
| 230 |  | 5 |  |  | #N/A | #N/A
| 231 |  | 5 |  |  | #N/A | #N/A
| 232 |  | 5 |  |  | #N/A | #N/A
| 233 |  | 5 |  |  | #N/A | #N/A
| 234 |  | 5 |  |  | #N/A | #N/A
| 235 |  | 5 |  |  | #N/A | #N/A
| 236 |  | 5 |  |  | #N/A | #N/A
| 237 |  | 5 |  |  | #N/A | #N/A
| 238 |  | 5 |  |  | #N/A | #N/A
| 239 |  | 5 |  |  | #N/A | #N/A
| 240 |  | 5 |  |  | #N/A | #N/A
| 241 |  | 5 |  |  | #N/A | #N/A
| 242 |  | 5 |  |  | #N/A | #N/A
| 243 |  | 5 |  |  | #N/A | #N/A
| 244 |  | 5 |  |  | #N/A | #N/A
| 245 |  | 5 |  |  | #N/A | #N/A
| 246 |  | 5 |  |  | #N/A | #N/A
| 247 |  | 5 |  |  | #N/A | #N/A
| 248 |  | 5 |  |  | #N/A | #N/A
| 249 |  | 5 |  |  | #N/A | #N/A
| 250 |  | 5 |  |  | #N/A | #N/A
| 251 |  | 5 |  |  | #N/A | #N/A
| 252 |  | 5 |  |  | #N/A | #N/A
| 253 |  | 5 |  |  | #N/A | #N/A
| 254 |  | 5 |  |  | #N/A | #N/A
| 255 |  | 5 |  |  | #N/A | #N/A
| 256 |  | 5 |  |  | #N/A | #N/A
| 257 |  | 5 |  |  | #N/A | #N/A
| 258 |  | 5 |  |  | #N/A | #N/A
| 259 |  | 5 |  |  | #N/A | #N/A
| 260 |  | 5 |  |  | #N/A | #N/A
| 261 |  | 5 |  |  | #N/A | #N/A
| 262 |  | 5 |  |  | #N/A | #N/A
| 263 |  | 5 |  |  | #N/A | #N/A
| 264 |  | 5 |  |  | #N/A | #N/A
| 265 |  | 5 |  |  | #N/A | #N/A
| 266 |  | 5 |  |  | #N/A | #N/A
| 267 |  | 5 |  |  | #N/A | #N/A
| 268 |  | 5 |  |  | #N/A | #N/A
| 269 |  | 5 |  |  | #N/A | #N/A
| 270 |  | 5 |  |  | #N/A | #N/A
| 271 |  | 5 |  |  | #N/A | #N/A
| 272 |  | 5 |  |  | #N/A | #N/A
| 273 |  | 5 |  |  | #N/A | #N/A
| 274 |  | 5 |  |  | #N/A | #N/A
| 275 |  | 5 |  |  | #N/A | #N/A
| 276 |  | 5 |  |  | #N/A | #N/A
| 277 |  | 5 |  |  | #N/A | #N/A
| 278 |  | 5 |  |  | #N/A | #N/A
| 279 |  | 5 |  |  | #N/A | #N/A
| 280 |  | 5 |  |  | #N/A | #N/A
| 281 |  | 5 |  |  | #N/A | #N/A
| 282 |  | 5 |  |  | #N/A | #N/A
| 283 |  | 5 |  |  | #N/A | #N/A
| 284 |  | 5 |  |  | #N/A | #N/A
| 285 |  | 5 |  |  | #N/A | #N/A
| 286 |  | 5 |  |  | #N/A | #N/A
| 287 |  | 5 |  |  | #N/A | #N/A
| 288 |  | 5 |  |  | #N/A | #N/A
| 289 |  | 5 |  |  | #N/A | #N/A
| 290 |  | 5 |  |  | #N/A | #N/A
| 291 |  | 5 |  |  | #N/A | #N/A
| 292 |  | 5 |  |  | #N/A | #N/A
| 293 |  | 5 |  |  | #N/A | #N/A
| 294 |  | 5 |  |  | #N/A | #N/A
| 295 |  | 5 |  |  | #N/A | #N/A
| 296 |  | 5 |  |  | #N/A | #N/A
| 297 |  | 5 |  |  | #N/A | #N/A
| 298 |  | 5 |  |  | #N/A | #N/A
| 299 |  | 5 |  |  | #N/A | #N/A
| 300 |  | 5 |  |  | #N/A | #N/A
| 301 |  | 5 |  |  | #N/A | #N/A
| 302 |  | 5 |  |  | #N/A | #N/A
| 303 |  | 5 |  |  | #N/A | #N/A
| 304 |  | 5 |  |  | #N/A | #N/A
| 305 |  | 5 |  |  | #N/A | #N/A
| 306 |  | 5 |  |  | #N/A | #N/A
| 307 |  | 5 |  |  | #N/A | #N/A
| 308 |  | 5 |  |  | #N/A | #N/A
| 309 |  | 5 |  |  | #N/A | #N/A
| 310 |  | 5 |  |  | #N/A | #N/A
| 311 |  | 5 |  |  | #N/A | #N/A
| 312 |  | 5 |  |  | #N/A | #N/A
| 313 |  | 5 |  |  | #N/A | #N/A
| 314 |  | 5 |  |  | #N/A | #N/A
| 315 |  | 5 |  |  | #N/A | #N/A
| 316 |  | 5 |  |  | #N/A | #N/A
| 317 |  | 5 |  |  | #N/A | #N/A
| 318 |  | 5 |  |  | #N/A | #N/A
| 319 |  | 5 |  |  | #N/A | #N/A
| 320 |  | 5 |  |  | #N/A | #N/A
| 321 |  | 5 |  |  | #N/A | #N/A
| 322 |  | 5 |  |  | #N/A | #N/A
| 323 |  | 5 |  |  | #N/A | #N/A
| 324 |  | 5 |  |  | #N/A | #N/A
| 325 |  | 5 |  |  | #N/A | #N/A
| 326 |  | 5 |  |  | #N/A | #N/A
| 327 |  | 5 |  |  | #N/A | #N/A
| 328 |  | 5 |  |  | #N/A | #N/A
| 329 |  | 5 |  |  | #N/A | #N/A
| 330 |  | 5 |  |  | #N/A | #N/A
| 331 |  | 5 |  |  | #N/A | #N/A
| 332 |  | 5 |  |  | #N/A | #N/A
| 333 |  | 5 |  |  | #N/A | #N/A
| 334 |  | 5 |  |  | #N/A | #N/A
| 335 |  | 5 |  |  | #N/A | #N/A
| 336 |  | 5 |  |  | #N/A | #N/A
| 337 |  | 5 |  |  | #N/A | #N/A
| 338 |  | 5 |  |  | #N/A | #N/A
| 339 |  | 5 |  |  | #N/A | #N/A
| 340 |  | 5 |  |  | #N/A | #N/A
| 341 |  | 5 |  |  | #N/A | #N/A
| 342 |  | 5 |  |  | #N/A | #N/A
| 343 |  | 5 |  |  | #N/A | #N/A
| 344 |  | 5 |  |  | #N/A | #N/A
| 345 |  | 5 |  |  | #N/A | #N/A
| 346 |  | 5 |  |  | #N/A | #N/A
| 347 |  | 5 |  |  | #N/A | #N/A
| 348 |  | 5 |  |  | #N/A | #N/A
| 349 |  | 5 |  |  | #N/A | #N/A
| 350 |  | 5 |  |  | #N/A | #N/A
| 351 |  | 5 |  |  | #N/A | #N/A
| 352 |  | 5 |  |  | #N/A | #N/A
| 353 |  | 5 |  |  | #N/A | #N/A
| 354 |  | 5 |  |  | #N/A | #N/A
| 355 |  | 5 |  |  | #N/A | #N/A
| 356 |  | 5 |  |  | #N/A | #N/A
| 357 |  | 5 |  |  | #N/A | #N/A
| 358 |  | 5 |  |  | #N/A | #N/A
| 359 |  | 5 |  |  | #N/A | #N/A
| 360 |  | 5 |  |  | #N/A | #N/A
| 361 |  | 5 |  |  | #N/A | #N/A
| 362 |  | 5 |  |  | #N/A | #N/A
| 363 |  | 5 |  |  | #N/A | #N/A
| 364 |  | 5 |  |  | #N/A | #N/A
| 365 |  | 5 |  |  | #N/A | #N/A
| 366 |  | 5 |  |  | #N/A | #N/A
| 367 |  | 5 |  |  | #N/A | #N/A
| 368 |  | 5 |  |  | #N/A | #N/A
| 369 |  | 5 |  |  | #N/A | #N/A
| 370 |  | 5 |  |  | #N/A | #N/A
| 371 |  | 5 |  |  | #N/A | #N/A
| 372 |  | 5 |  |  | #N/A | #N/A
| 373 |  | 5 |  |  | #N/A | #N/A
| 374 |  | 5 |  |  | #N/A | #N/A
| 375 |  | 5 |  |  | #N/A | #N/A
| 376 |  | 5 |  |  | #N/A | #N/A
| 377 |  | 5 |  |  | #N/A | #N/A
| 378 |  | 5 |  |  | #N/A | #N/A
| 379 |  | 5 |  |  | #N/A | #N/A
| 380 |  | 5 |  |  | #N/A | #N/A
| 381 |  | 5 |  |  | #N/A | #N/A
| 382 |  | 5 |  |  | #N/A | #N/A
| 383 |  | 5 |  |  | #N/A | #N/A
| 384 |  | 5 |  |  | #N/A | #N/A
| Number of samples: |  |  |  | 0
Protocol: QIAseq DIRECT SARS-CoV-2 Libraries
Protocol: cDNA Synthesis
Things to do before starting
[_] | 1. Use 5 µl viral RNA input as a starting point.
[_] | 2. Set up cDNA synthesis reaction on ice.
[_] | 3. Use a thermal cycler with a heated lid.
Procedure: cDNA Synthesis
[_] | 1. Thaw template RNA on ice. Gently mix, then briefly centrifuge to collect residual
liquid from the sides of the tubes and return to ice.
2. Prepare the reagents required for cDNA synthesis.
| [_] | 2a. Thaw RP Primer (random hexamer), Multimodal RT Buffer, and
Nuclease-free Water at room temperature (15–25°C).
| [_] | 2b. Mix thoroughly and then briefly centrifuge to collect residual liquid from the sides
of the tubes. Prolonged storage of Multimodal RT Buffer at -20°C can cause white
precipitate to form. This is normal. Just ensure to mix until precipitate is fully dissolved.
| [_] | 2c. Thaw RNase Inhibitor and EZ Reverse Transcriptase on ice. Mix by flicking the
tubes, briefly centrifuge, and return to ice. After use, immediately return the
enzymes to the freezer.
[_] | 3. Prepare the cDNA Synthesis Reaction mixture for each sample on ice, as follows:
Volume (µl)
|  | Reagents |  |  | 1x | 0
|  | Template RNA |  |  | 5 | - | [_]
|  | RP Primer |  |  | 1 | 0 | [_]
|  | Multimodal RT Buffer, 5x |  |  | 4 | 0 | [_]
|  | Nuclease-free Water |  |  | 8 | 0 | [_]
|  | RNase Inhibitor |  |  | 1 | 0 | [_]
|  | EZ Reverse Transcriptase |  |  | 1 | 0 | [_]
|  | Total volume |  |  | 20 | 0
[_] | 4. Mix the cDNA Synthesis Reaction Mix by pipetting up and down 10 times. Briefly centrifuge.
[_] | 5. Add 15 µl of the cDNA Synthesis Reaction Mix to the 5 µl of Template RNA.
[_] | 6. Briefly centrifuge, before mixing with "gentle yet thorough" vortexing. Briefly centrifuge again.
[_] | 7. Seal the wells with caps and place in the PCR machine with the following cycling parameters:
|  |  | Step | Temperature |  | Incubation time
|  |  | 1 | 25°C |  | 10 min
|  |  | 2 | 42°C |  | 50 min
|  |  | 3 | 85°C |  | 5 min
|  |  | 4 | 4°C |  | ∞
[_] | 8. Proceed to "Protocol: SARS-CoV-2 Enrichment"; alternatively, the samples can be stored at
–30 to –15°C in a constant-temperature freezer.
Protocol: SARS-CoV-2 Enrichment
Important points before starting
[_] | 1. Set up the reactions on ice.
[_] | 2. Use a thermal cycler with a heated lid.
[_] | 3. Equilibrate QIAseq Beads to room temperature for 20–30 min before use.
[_] | 4. Vortex QIAseq Beads thoroughly to ensure they are well resuspended; the solution should
be a homogenous brown color. If a delay in the protocol occurs, simply revortex the beads.
[_] | 5. Prepare fresh 80% ethanol.
Procedure: SARS-CoV-2 Enrichment
1. Prepare the reagents required for SARS-CoV-2 Enrichment.
| [_] | 1a. Thaw DIRECT SARS-CoV-2 Pool 1; DIRECT SARS-CoV-2 Pool 2; and UPCR Buffer, 5x,
at room temperature (15–25°C). "Gently yet thoroughly" vortex to mix, and then centrifuge briefly.
| [_] | 1b. Thaw the QN Taq Polymerase on ice. Mix by flicking the tube, and then briefly centrifuge to
collect residual liquid from the sides of the tubes.
[_] | 2. Prepare the two target enrichment reaction mixtures for each sample on ice, as follows:
Volume (µl)
[5 empty] | Pool 1 |  | Pool 2
| Reagents |  |  |  | 1x | 0 | 1x | 0
| cDNA from "Protocol: cDNA Synthesis" |  |  |  | 8 | - | 8 | - | [_]
| UPCR Buffer, 5x |  |  |  | 5 | 0 | 5 | 0 | [_]
| Nuclease-free Water |  |  |  | 9 | 0 | 9 | 0 | [_]
| QN Taq Polymerase |  |  |  | 1 | 0 | 1 | 0 | [_]
| DIRECT SARS-CoV-2 Pool 1 |  |  |  | 2 | 0 | - | - | [_]
| DIRECT SARS-CoV-2 Pool 2 |  |  |  | - | - | 2 | 0 | [_]
| Total volume |  |  |  | 25 | 0 | 25 | 0
[_] | 3. Mix the Target Enrichment Reaction Mix by "gently yet thoroughly" vortexing to mix. Briefly centrifuge.
[_] | 4. Add 17 µl of the appropriate Target Enrichment Reaction Mix to the 8 µl of cDNA per
sample. Briefly centrifuge.
[_] | 5. "Gently yet thoroughly" vortex to mix. Briefly centrifuge again.
[_] | 6. Seal the wells with caps and place in the PCR machine with the following cycling parameters:
|  | Step | Temperature |  | Time | Total no. of cycles
|  | 1 | 98°C |  | 2 min | 1
|  | 2 | 98°C |  | 20 s | 4
|  | 3 | 63°C |  | 5 min
|  | 4 | 98°C |  | 20 s | 29*
|  | 5 | 63°C |  | 3 min
|  | 6 | 4°C |  | ∞ | ∞
* Based on Ct values of the samples. For a broad/unknown range of Ct values (i.e., above or
below Ct = 32), do 29 cycles. For samples with Ct > 32, perform 29 cycles. For samples with
Ct < 32, perform 20 cycles.
[_] | 7. After amplification, combine the entire contents of Pool 1 and Pool 2 PCR reactions for
each biological sample into a single tube, for a volume of 50 µl. Briefly centrifuge, mix
by "gently yet thoroughly" vortexing, and centrifuge briefly again.
[_] | 8. Vortex the QIAseq Beads, before adding 50 µl of the QIAseq Beads to the 50 µl reactions once the
PCR run is finished. Mix the 100 µl "gently yet thoroughly" by vortexing.
[_] | 9. Incubate for 5 min at room temperature.
[_] | 10. Centrifuge the plate or tubes until the beads are pelleted (2 min).
[_] | 11. Then place the reaction on a magnet. After the solution has cleared (2 min or longer), carefully remove
and discard the supernatant because the beads contain the target.
[_] | 12. Completely remove all residual supernatant.
[_] | 13. Wash the beads with 200 µl of freshly prepared 80% ethanol.
[_] | 14. Remove the 80% ethanol wash, being careful not to disturb the beads.
[_] | 15. Wash the beads with 200 µl of freshly prepared 80% ethanol again.
[_] | 16. Remove the 80% ethanol wash and the residual ethanol, being careful not to disturb the beads.
[_] | 17. Air-dry the beads for 4–8 min. Check by eye to ensure that the beads are dried. The beads start to
crack and the pellet loses its shine.
[_] | 18. Elute the DNA targets into 30 µl of Nuclease-free Water. "Gently yet thoroughly" vortex to mix.
[_] | 19. Incubate for 2 min at room temperature, before separating the supernatant from the beads by centrifuging
the reaction for 2 min prior to placing on a magnet until the solution is clear; this should take about 2 min.
[_] | 20. Transfer 28 µl of the supernatant to a clean tube or PCR tube.
[_] | 21. Proceed to “Protocol: Library Amplification and Indexing”. Alternatively, the samples can be
stored at –30 to –15°C in a constant-temperature freezer.
Protocol: Library Amplification and Indexing
Important points before starting
[_] | 1. The QIAseq DIRECT UDI Sets have pierceable foil seals, and the indexes must be pipetted from the plate
into separate reaction plates. To prevent cross-contamination, each well is single use.
[_] | 2. Set up the reactions on ice.
[_] | 3. Use a thermal cycler with a heated lid.
[_] | 4. Equilibrate QIAseq Beads to room temperature for 20–30 min before use.
[_] | 5. Vortex QIAseq Beads thoroughly to ensure they are well resuspended; the solution should be a homogenous
brown color. If a delay in the protocol occurs, simply revortex the beads.
[_] | 6. Prepare fresh 80% ethanol.
Procedure: Library Amplification and Indexing
1. Prepare the reagents required for Library Amplification and Indexing.
| [_] | 1a. Thaw QIAseq DIRECT UDI Index Plate A, B, C, D, E, F, G, or H, as well as the UPCR Buffer, 5x, at
room temperature (15–25°C).
| [_] | 1b. Thaw QN Taq Polymerase on ice. Mix by flicking the tube, and then briefly centrifuge to collect
residual liquid from the sides of the tubes.
[_] | 2. Use a thermal cycler with a heated lid that has been programmed. For increased speed and convenience,
all incubation steps of the protocol can be preprogrammed and saved in advance.
|  | Step |  | Temperature | Time | Number of cycles
|  | Initial Denaturation |  | 98°C | 2 min | 1
3-Step Cycling
|  | Denaturation |  | 98°C | 20 s | 11*
|  | Annealing |  | 60°C | 30 s
|  | Extension |  | 72°C | 30 s
|  | Final Extension |  | 72°C | 1 min | 1
|  | Hold |  | 4°C | ∞ | HOLD
* Based on Ct values of the samples. For a broad/unknown range of Ct values (i.e., above or
below Ct = 32) do 11 cycles. For samples with Ct > 32, perform 11 cycles. For samples with
Ct < 32, perform 14 cycles.
[_] | 3. Prepare the following Amplification and Indexing Mix:
Volume (µl)
|  | Reagents |  |  |  | 1x | 0
|  | UPCR Buffer, 5x |  |  |  | 10 | 0 | [_]
|  | Index from QIAseq DIRECT UDI index Plate (A–H) |  |  |  | 2 | - | [_]
|  | Nuclease-free Water |  |  |  | 12 | 0 | [_]
|  | QN Taq Polymerase |  |  |  | 2 | 0 | [_]
|  | "Enriched SARS-CoV-2" Sample |  |  |  | 24 | - | [_]
|  | Total volume |  |  |  | 50 | 0
[_] | 4. Add 24 µl of Amplification and Indexing Mix to 24 µl of the enriched purified product from above.
The total volume is 48 µl.
[_] | 5. Pierce the foil seal associated with each well that will be used in the QIAseq DIRECT UDI Index plates,
and transfer 2 µl to the 48 µl reaction from above (each well contains a forward primer and a reverse primer,
each with a unique index). The total volume is 50 µl.
The layout of the QIAseq DIRECT UDI Index plates are described in the Index Plates tab and the wells to use
are summarized in the Summary Table above.
Important: Only one UDI pair should be used per amplification reaction.
Important: The QIAseq DIRECT UDI index plates are stable for a minimum of 10 freeze–thaw cycles.
If all 96-wells have not been used at one time, cover used wells with foil and return to the freezer.
Do not reuse wells from the QIAseq DIRECT UDI index plates once the foil seals have been
pierced. This would risk significant cross-contamination.
Seal the plate with foil once complete.
[_] | 6. Mix by "gently yet thoroughly" vortexing. Briefly centrifuge.
[_] | 7. Seal the wells with caps and place in the PCR machine with the following cycling parameters:
|  | Step |  | Temperature | Time | Number of cycles
|  | Initial Denaturation |  | 98°C | 2 min | 1
3-Step Cycling
|  | Denaturation |  | 98°C | 20 s | 11*
|  | Annealing |  | 60°C | 30 s
|  | Extension |  | 72°C | 30 s
|  | Final Extension |  | 72°C | 1 min | 1
|  | Hold |  | 4°C | ∞ | HOLD
* Based on Ct values of the samples. For a broad/unknown range of Ct values (i.e., above or
below Ct = 32) do 11 cycles. For samples with Ct > 32, perform 11 cycles. For sample with
Ct < 32, perform 14 cycles.
[_] | 8. Vortex the QIAseq Beads, before adding 45 µl of the QIAseq Beads to the 50 µl reactions once the PCR run
is finished. Mix thoroughly by gentle vortexing.
[_] | 9. Incubate for 5 min at room temperature.
[_] | 10. Centrifuge the plate or tubes until the beads are pelleted (2 min).
[_] | 11. Then place the reaction on a magnet. After the solution has cleared (2 min or longer), carefully remove
and discard the supernatant because the beads contain the target.
[_] | 12. Completely remove all residual supernatant.
[_] | 13. Wash the beads with 200 µl of freshly prepared 80% ethanol.
[_] | 14. Remove the 80% ethanol wash, being careful not to disturb the beads.
[_] | 15. Wash the beads with 200 µl of freshly prepared 80% ethanol again.
[_] | 16. Remove the 80% ethanol wash and the residual ethanol, being careful not to disturb the beads.
[_] | 17. Air-dry the beads for 4–8 min. Check by eye to ensure that the beads are dried. The beads start to
crack and the pellet loses its shine.
[_] | 18. Elute the DNA targets into 25 µl of Nuclease-free Water. "Gently yet thoroughly" vortex to mix.
[_] | 19. Incubate for 2 min at room temperature, before separating the supernatant from the beads by centrifuging
the reaction for 2 min prior to placing on a magnet until the solution is clear; this should take about 2 min.
[_] | 20. Transfer 23 µl of the supernatant to a clean tube or PCR tube.
[_] | 21. Proceed to assess the quality and quantity of the libraries either by using QIAGEN's QIAseq Library Quant Array
for Illumina or the QIAGEN's QIAxcel® or Agilent's Bioanalyzer® or TapeStation® measurements. Check for the
expected size distribution of approximately 350–450 bp and is adapter-dimer free (nothing at 120 bp) and a
typical yield >500 ng. Alternatively, the samples can be stored at –30 to –15°C in a constant-temperature freezer
until ready to use for sequencing or other applications.
Note: If you are going to use Agilent's TapeStation, use a HSD5000 tape.

## Index Plates
QIAseq DIRECT UDI Set A: RUDI-96AA
| 1 | 2 | 3 | 4 | 5 | 6 | 7 | 8 | 9 | 10 | 11 | 12
A | i7RUDI-001 | i7RUDI-009 | i7RUDI-017 | i7RUDI-025 | i7RUDI-033 | i7RUDI-041 | i7RUDI-049 | i7RUDI-057 | i7RUDI-065 | i7RUDI-073 | i7RUDI-081 | i7RUDI-089
| i5RUDI-001 | i5RUDI-009 | i5RUDI-017 | i5RUDI-025 | i5RUDI-033 | i5RUDI-041 | i5RUDI-049 | i5RUDI-057 | i5RUDI-065 | i5RUDI-073 | i5RUDI-081 | i5RUDI-089
B | i7RUDI-002 | i7RUDI-010 | i7RUDI-018 | i7RUDI-026 | i7RUDI-034 | i7RUDI-042 | i7RUDI-050 | i7RUDI-058 | i7RUDI-066 | i7RUDI-074 | i7RUDI-082 | i7RUDI-090
| i5RUDI-002 | i5RUDI-010 | i5RUDI-018 | i5RUDI-026 | i5RUDI-034 | i5RUDI-042 | i5RUDI-050 | i5RUDI-058 | i5RUDI-066 | i5RUDI-074 | i5RUDI-082 | i5RUDI-090
C | i7RUDI-003 | i7RUDI-011 | i7RUDI-019 | i7RUDI-027 | i7RUDI-035 | i7RUDI-043 | i7RUDI-051 | i7RUDI-059 | i7RUDI-067 | i7RUDI-075 | i7RUDI-083 | i7RUDI-091
| i5RUDI-003 | i5RUDI-011 | i5RUDI-019 | i5RUDI-027 | i5RUDI-035 | i5RUDI-043 | i5RUDI-051 | i5RUDI-059 | i5RUDI-067 | i5RUDI-075 | i5RUDI-083 | i5RUDI-091
D | i7RUDI-004 | i7RUDI-012 | i7RUDI-020 | i7RUDI-028 | i7RUDI-036 | i7RUDI-044 | i7RUDI-052 | i7RUDI-060 | i7RUDI-068 | i7RUDI-076 | i7RUDI-084 | i7RUDI-092
| i5RUDI-004 | i5RUDI-012 | i5RUDI-020 | i5RUDI-028 | i5RUDI-036 | i5RUDI-044 | i5RUDI-052 | i5RUDI-060 | i5RUDI-068 | i5RUDI-076 | i5RUDI-084 | i5RUDI-092
E | i7RUDI-005 | i7RUDI-013 | i7RUDI-021 | i7RUDI-029 | i7RUDI-037 | i7RUDI-045 | i7RUDI-053 | i7RUDI-061 | i7RUDI-069 | i7RUDI-077 | i7RUDI-085 | i7RUDI-093
| i5RUDI-005 | i5RUDI-013 | i5RUDI-021 | i5RUDI-029 | i5RUDI-037 | i5RUDI-045 | i5RUDI-053 | i5RUDI-061 | i5RUDI-069 | i5RUDI-077 | i5RUDI-085 | i5RUDI-093
F | i7RUDI-006 | i7RUDI-014 | i7RUDI-022 | i7RUDI-030 | i7RUDI-038 | i7RUDI-046 | i7RUDI-054 | i7RUDI-062 | i7RUDI-070 | i7RUDI-078 | i7RUDI-086 | i7RUDI-094
| i5RUDI-006 | i5RUDI-014 | i5RUDI-022 | i5RUDI-030 | i5RUDI-038 | i5RUDI-046 | i5RUDI-054 | i5RUDI-062 | i5RUDI-070 | i5RUDI-078 | i5RUDI-086 | i5RUDI-094
G | i7RUDI-007 | i7RUDI-015 | i7RUDI-023 | i7RUDI-031 | i7RUDI-039 | i7RUDI-047 | i7RUDI-055 | i7RUDI-063 | i7RUDI-071 | i7RUDI-079 | i7RUDI-087 | i7RUDI-095
| i5RUDI-007 | i5RUDI-015 | i5RUDI-023 | i5RUDI-031 | i5RUDI-039 | i5RUDI-047 | i5RUDI-055 | i5RUDI-063 | i5RUDI-071 | i5RUDI-079 | i5RUDI-087 | i5RUDI-095
H | i7RUDI-008 | i7RUDI-016 | i7RUDI-024 | i7RUDI-032 | i7RUDI-040 | i7RUDI-048 | i7RUDI-056 | i7RUDI-064 | i7RUDI-072 | i7RUDI-080 | i7RUDI-088 | i7RUDI-096
| i5RUDI-008 | i5RUDI-016 | i5RUDI-024 | i5RUDI-032 | i5RUDI-040 | i5RUDI-048 | i5RUDI-056 | i5RUDI-064 | i5RUDI-072 | i5RUDI-080 | i5RUDI-088 | i5RUDI-096
QIAseq DIRECT UDI Set B: RUDI-96BA
| 1 | 2 | 3 | 4 | 5 | 6 | 7 | 8 | 9 | 10 | 11 | 12
A | i7RUDI-097 | i7RUDI-105 | i7RUDI-113 | i7RUDI-121 | i7RUDI-129 | i7RUDI-137 | i7RUDI-145 | i7RUDI-153 | i7RUDI-161 | i7RUDI-169 | i7RUDI-177 | i7RUDI-185
| i5RUDI-097 | i5RUDI-105 | i5RUDI-113 | i5RUDI-121 | i5RUDI-129 | i5RUDI-137 | i5RUDI-145 | i5RUDI-153 | i5RUDI-161 | i5RUDI-169 | i5RUDI-177 | i5RUDI-185
B | i7RUDI-098 | i7RUDI-106 | i7RUDI-114 | i7RUDI-122 | i7RUDI-130 | i7RUDI-138 | i7RUDI-146 | i7RUDI-154 | i7RUDI-162 | i7RUDI-170 | i7RUDI-178 | i7RUDI-186
| i5RUDI-098 | i5RUDI-106 | i5RUDI-114 | i5RUDI-122 | i5RUDI-130 | i5RUDI-138 | i5RUDI-146 | i5RUDI-154 | i5RUDI-162 | i5RUDI-170 | i5RUDI-178 | i5RUDI-186
C | i7RUDI-099 | i7RUDI-107 | i7RUDI-115 | i7RUDI-123 | i7RUDI-131 | i7RUDI-139 | i7RUDI-147 | i7RUDI-155 | i7RUDI-163 | i7RUDI-171 | i7RUDI-179 | i7RUDI-187
| i5RUDI-099 | i5RUDI-107 | i5RUDI-115 | i5RUDI-123 | i5RUDI-131 | i5RUDI-139 | i5RUDI-147 | i5RUDI-155 | i5RUDI-163 | i5RUDI-171 | i5RUDI-179 | i5RUDI-187
D | i7RUDI-100 | i7RUDI-108 | i7RUDI-116 | i7RUDI-124 | i7RUDI-132 | i7RUDI-140 | i7RUDI-148 | i7RUDI-156 | i7RUDI-164 | i7RUDI-172 | i7RUDI-180 | i7RUDI-188
| i5RUDI-100 | i5RUDI-108 | i5RUDI-116 | i5RUDI-124 | i5RUDI-132 | i5RUDI-140 | i5RUDI-148 | i5RUDI-156 | i5RUDI-164 | i5RUDI-172 | i5RUDI-180 | i5RUDI-188
E | i7RUDI-101 | i7RUDI-109 | i7RUDI-117 | i7RUDI-125 | i7RUDI-133 | i7RUDI-141 | i7RUDI-149 | i7RUDI-157 | i7RUDI-165 | i7RUDI-173 | i7RUDI-181 | i7RUDI-189
| i5RUDI-101 | i5RUDI-109 | i5RUDI-117 | i5RUDI-125 | i5RUDI-133 | i5RUDI-141 | i5RUDI-149 | i5RUDI-157 | i5RUDI-165 | i5RUDI-173 | i5RUDI-181 | i5RUDI-189
F | i7RUDI-102 | i7RUDI-110 | i7RUDI-118 | i7RUDI-126 | i7RUDI-134 | i7RUDI-142 | i7RUDI-150 | i7RUDI-158 | i7RUDI-166 | i7RUDI-174 | i7RUDI-182 | i7RUDI-190
| i5RUDI-102 | i5RUDI-110 | i5RUDI-118 | i5RUDI-126 | i5RUDI-134 | i5RUDI-142 | i5RUDI-150 | i5RUDI-158 | i5RUDI-166 | i5RUDI-174 | i5RUDI-182 | i5RUDI-190
G | i7RUDI-103 | i7RUDI-111 | i7RUDI-119 | i7RUDI-127 | i7RUDI-135 | i7RUDI-143 | i7RUDI-151 | i7RUDI-159 | i7RUDI-167 | i7RUDI-175 | i7RUDI-183 | i7RUDI-191
| i5RUDI-103 | i5RUDI-111 | i5RUDI-119 | i5RUDI-127 | i5RUDI-135 | i5RUDI-143 | i5RUDI-151 | i5RUDI-159 | i5RUDI-167 | i5RUDI-175 | i5RUDI-183 | i5RUDI-191
H | i7RUDI-104 | i7RUDI-112 | i7RUDI-120 | i7RUDI-128 | i7RUDI-136 | i7RUDI-144 | i7RUDI-152 | i7RUDI-160 | i7RUDI-168 | i7RUDI-176 | i7RUDI-184 | i7RUDI-192
| i5RUDI-104 | i5RUDI-112 | i5RUDI-120 | i5RUDI-128 | i5RUDI-136 | i5RUDI-144 | i5RUDI-152 | i5RUDI-160 | i5RUDI-168 | i5RUDI-176 | i5RUDI-184 | i5RUDI-192
QIAseq DIRECT UDI Set C: RUDI-96CA
| 1 | 2 | 3 | 4 | 5 | 6 | 7 | 8 | 9 | 10 | 11 | 12
A | i7RUDI-193 | i7RUDI-201 | i7RUDI-209 | i7RUDI-217 | i7RUDI-225 | i7RUDI-233 | i7RUDI-241 | i7RUDI-249 | i7RUDI-257 | i7RUDI-265 | i7RUDI-273 | i7RUDI-281
| i5RUDI-193 | i5RUDI-201 | i5RUDI-209 | i5RUDI-217 | i5RUDI-225 | i5RUDI-233 | i5RUDI-241 | i5RUDI-249 | i5RUDI-257 | i5RUDI-265 | i5RUDI-273 | i5RUDI-281
B | i7RUDI-194 | i7RUDI-202 | i7RUDI-210 | i7RUDI-218 | i7RUDI-226 | i7RUDI-234 | i7RUDI-242 | i7RUDI-250 | i7RUDI-258 | i7RUDI-266 | i7RUDI-274 | i7RUDI-282
| i5RUDI-194 | i5RUDI-202 | i5RUDI-210 | i5RUDI-218 | i5RUDI-226 | i5RUDI-234 | i5RUDI-242 | i5RUDI-250 | i5RUDI-258 | i5RUDI-266 | i5RUDI-274 | i5RUDI-282
C | i7RUDI-195 | i7RUDI-203 | i7RUDI-211 | i7RUDI-219 | i7RUDI-227 | i7RUDI-235 | i7RUDI-243 | i7RUDI-251 | i7RUDI-259 | i7RUDI-267 | i7RUDI-275 | i7RUDI-283
| i5RUDI-195 | i5RUDI-203 | i5RUDI-211 | i5RUDI-219 | i5RUDI-227 | i5RUDI-235 | i5RUDI-243 | i5RUDI-251 | i5RUDI-259 | i5RUDI-267 | i5RUDI-275 | i5RUDI-283
D | i7RUDI-196 | i7RUDI-204 | i7RUDI-212 | i7RUDI-220 | i7RUDI-228 | i7RUDI-236 | i7RUDI-244 | i7RUDI-252 | i7RUDI-260 | i7RUDI-268 | i7RUDI-276 | i7RUDI-284
| i5RUDI-196 | i5RUDI-204 | i5RUDI-212 | i5RUDI-220 | i5RUDI-228 | i5RUDI-236 | i5RUDI-244 | i5RUDI-252 | i5RUDI-260 | i5RUDI-268 | i5RUDI-276 | i5RUDI-284
E | i7RUDI-197 | i7RUDI-205 | i7RUDI-213 | i7RUDI-221 | i7RUDI-229 | i7RUDI-237 | i7RUDI-245 | i7RUDI-253 | i7RUDI-261 | i7RUDI-269 | i7RUDI-277 | i7RUDI-285
| i5RUDI-197 | i5RUDI-205 | i5RUDI-213 | i5RUDI-221 | i5RUDI-229 | i5RUDI-237 | i5RUDI-245 | i5RUDI-253 | i5RUDI-261 | i5RUDI-269 | i5RUDI-277 | i5RUDI-285
F | i7RUDI-198 | i7RUDI-206 | i7RUDI-214 | i7RUDI-222 | i7RUDI-230 | i7RUDI-238 | i7RUDI-246 | i7RUDI-254 | i7RUDI-262 | i7RUDI-270 | i7RUDI-278 | i7RUDI-286
| i5RUDI-198 | i5RUDI-206 | i5RUDI-214 | i5RUDI-222 | i5RUDI-230 | i5RUDI-238 | i5RUDI-246 | i5RUDI-254 | i5RUDI-262 | i5RUDI-270 | i5RUDI-278 | i5RUDI-286
G | i7RUDI-199 | i7RUDI-207 | i7RUDI-215 | i7RUDI-223 | i7RUDI-231 | i7RUDI-239 | i7RUDI-247 | i7RUDI-255 | i7RUDI-263 | i7RUDI-271 | i7RUDI-279 | i7RUDI-287
| i5RUDI-199 | i5RUDI-207 | i5RUDI-215 | i5RUDI-223 | i5RUDI-231 | i5RUDI-239 | i5RUDI-247 | i5RUDI-255 | i5RUDI-263 | i5RUDI-271 | i5RUDI-279 | i5RUDI-287
H | i7RUDI-200 | i7RUDI-208 | i7RUDI-216 | i7RUDI-224 | i7RUDI-232 | i7RUDI-240 | i7RUDI-248 | i7RUDI-256 | i7RUDI-264 | i7RUDI-272 | i7RUDI-280 | i7RUDI-288
| i5RUDI-200 | i5RUDI-208 | i5RUDI-216 | i5RUDI-224 | i5RUDI-232 | i5RUDI-240 | i5RUDI-248 | i5RUDI-256 | i5RUDI-264 | i5RUDI-272 | i5RUDI-280 | i5RUDI-288
QIAseq DIRECT UDI Set D: RUDI-96DA
| 1 | 2 | 3 | 4 | 5 | 6 | 7 | 8 | 9 | 10 | 11 | 12
A | i7RUDI-289 | i7RUDI-297 | i7RUDI-305 | i7RUDI-313 | i7RUDI-321 | i7RUDI-329 | i7RUDI-337 | i7RUDI-345 | i7RUDI-353 | i7RUDI-361 | i7RUDI-369 | i7RUDI-377
| i5RUDI-289 | i5RUDI-297 | i5RUDI-305 | i5RUDI-313 | i5RUDI-321 | i5RUDI-329 | i5RUDI-337 | i5RUDI-345 | i5RUDI-353 | i5RUDI-361 | i5RUDI-369 | i5RUDI-377
B | i7RUDI-290 | i7RUDI-298 | i7RUDI-306 | i7RUDI-314 | i7RUDI-322 | i7RUDI-330 | i7RUDI-338 | i7RUDI-346 | i7RUDI-354 | i7RUDI-362 | i7RUDI-370 | i7RUDI-378
| i5RUDI-290 | i5RUDI-298 | i5RUDI-306 | i5RUDI-314 | i5RUDI-322 | i5RUDI-330 | i5RUDI-338 | i5RUDI-346 | i5RUDI-354 | i5RUDI-362 | i5RUDI-370 | i5RUDI-378
C | i7RUDI-291 | i7RUDI-299 | i7RUDI-307 | i7RUDI-315 | i7RUDI-323 | i7RUDI-331 | i7RUDI-339 | i7RUDI-347 | i7RUDI-355 | i7RUDI-363 | i7RUDI-371 | i7RUDI-379
| i5RUDI-291 | i5RUDI-299 | i5RUDI-307 | i5RUDI-315 | i5RUDI-323 | i5RUDI-331 | i5RUDI-339 | i5RUDI-347 | i5RUDI-355 | i5RUDI-363 | i5RUDI-371 | i5RUDI-379
D | i7RUDI-292 | i7RUDI-300 | i7RUDI-308 | i7RUDI-316 | i7RUDI-324 | i7RUDI-332 | i7RUDI-340 | i7RUDI-348 | i7RUDI-356 | i7RUDI-364 | i7RUDI-372 | i7RUDI-380
| i5RUDI-292 | i5RUDI-300 | i5RUDI-308 | i5RUDI-316 | i5RUDI-324 | i5RUDI-332 | i5RUDI-340 | i5RUDI-348 | i5RUDI-356 | i5RUDI-364 | i5RUDI-372 | i5RUDI-380
E | i7RUDI-293 | i7RUDI-301 | i7RUDI-309 | i7RUDI-317 | i7RUDI-325 | i7RUDI-333 | i7RUDI-341 | i7RUDI-349 | i7RUDI-357 | i7RUDI-365 | i7RUDI-373 | i7RUDI-381
| i5RUDI-293 | i5RUDI-301 | i5RUDI-309 | i5RUDI-317 | i5RUDI-325 | i5RUDI-333 | i5RUDI-341 | i5RUDI-349 | i5RUDI-357 | i5RUDI-365 | i5RUDI-373 | i5RUDI-381
F | i7RUDI-294 | i7RUDI-302 | i7RUDI-310 | i7RUDI-318 | i7RUDI-326 | i7RUDI-334 | i7RUDI-342 | i7RUDI-350 | i7RUDI-358 | i7RUDI-366 | i7RUDI-374 | i7RUDI-382
| i5RUDI-294 | i5RUDI-302 | i5RUDI-310 | i5RUDI-318 | i5RUDI-326 | i5RUDI-334 | i5RUDI-342 | i5RUDI-350 | i5RUDI-358 | i5RUDI-366 | i5RUDI-374 | i5RUDI-382
G | i7RUDI-295 | i7RUDI-303 | i7RUDI-311 | i7RUDI-319 | i7RUDI-327 | i7RUDI-335 | i7RUDI-343 | i7RUDI-351 | i7RUDI-359 | i7RUDI-367 | i7RUDI-375 | i7RUDI-383
| i5RUDI-295 | i5RUDI-303 | i5RUDI-311 | i5RUDI-319 | i5RUDI-327 | i5RUDI-335 | i5RUDI-343 | i5RUDI-351 | i5RUDI-359 | i5RUDI-367 | i5RUDI-375 | i5RUDI-383
H | i7RUDI-296 | i7RUDI-304 | i7RUDI-312 | i7RUDI-320 | i7RUDI-328 | i7RUDI-336 | i7RUDI-344 | i7RUDI-352 | i7RUDI-360 | i7RUDI-368 | i7RUDI-376 | i7RUDI-384
| i5RUDI-296 | i5RUDI-304 | i5RUDI-312 | i5RUDI-320 | i5RUDI-328 | i5RUDI-336 | i5RUDI-344 | i5RUDI-352 | i5RUDI-360 | i5RUDI-368 | i5RUDI-376 | i5RUDI-384
QIAseq DIRECT UDI Set E: RUDI-96EA
| 1 | 2 | 3 | 4 | 5 | 6 | 7 | 8 | 9 | 10 | 11 | 12
A | i7RUDI-385 | i7RUDI-393 | i7RUDI-401 | i7RUDI-409 | i7RUDI-417 | i7RUDI-425 | i7RUDI-433 | i7RUDI-441 | i7RUDI-449 | i7RUDI-457 | i7RUDI-465 | i7RUDI-473
| i5RUDI-385 | i5RUDI-393 | i5RUDI-401 | i5RUDI-409 | i5RUDI-417 | i5RUDI-425 | i5RUDI-433 | i5RUDI-441 | i5RUDI-449 | i5RUDI-457 | i5RUDI-465 | i5RUDI-473
B | i7RUDI-386 | i7RUDI-394 | i7RUDI-402 | i7RUDI-410 | i7RUDI-418 | i7RUDI-426 | i7RUDI-434 | i7RUDI-442 | i7RUDI-450 | i7RUDI-458 | i7RUDI-466 | i7RUDI-474
| i5RUDI-386 | i5RUDI-394 | i5RUDI-402 | i5RUDI-410 | i5RUDI-418 | i5RUDI-426 | i5RUDI-434 | i5RUDI-442 | i5RUDI-450 | i5RUDI-458 | i5RUDI-466 | i5RUDI-474
C | i7RUDI-387 | i7RUDI-395 | i7RUDI-403 | i7RUDI-411 | i7RUDI-419 | i7RUDI-427 | i7RUDI-435 | i7RUDI-443 | i7RUDI-451 | i7RUDI-459 | i7RUDI-467 | i7RUDI-475
| i5RUDI-387 | i5RUDI-395 | i5RUDI-403 | i5RUDI-411 | i5RUDI-419 | i5RUDI-427 | i5RUDI-435 | i5RUDI-443 | i5RUDI-451 | i5RUDI-459 | i5RUDI-467 | i5RUDI-475
D | i7RUDI-388 | i7RUDI-396 | i7RUDI-404 | i7RUDI-412 | i7RUDI-420 | i7RUDI-428 | i7RUDI-436 | i7RUDI-444 | i7RUDI-452 | i7RUDI-460 | i7RUDI-468 | i7RUDI-476
| i5RUDI-388 | i5RUDI-396 | i5RUDI-404 | i5RUDI-412 | i5RUDI-420 | i5RUDI-428 | i5RUDI-436 | i5RUDI-444 | i5RUDI-452 | i5RUDI-460 | i5RUDI-468 | i5RUDI-476
E | i7RUDI-389 | i7RUDI-397 | i7RUDI-405 | i7RUDI-413 | i7RUDI-421 | i7RUDI-429 | i7RUDI-437 | i7RUDI-445 | i7RUDI-453 | i7RUDI-461 | i7RUDI-469 | i7RUDI-477
| i5RUDI-389 | i5RUDI-397 | i5RUDI-405 | i5RUDI-413 | i5RUDI-421 | i5RUDI-429 | i5RUDI-437 | i5RUDI-445 | i5RUDI-453 | i5RUDI-461 | i5RUDI-469 | i5RUDI-477
F | i7RUDI-390 | i7RUDI-398 | i7RUDI-406 | i7RUDI-414 | i7RUDI-422 | i7RUDI-430 | i7RUDI-438 | i7RUDI-446 | i7RUDI-454 | i7RUDI-462 | i7RUDI-470 | i7RUDI-478
| i5RUDI-390 | i5RUDI-398 | i5RUDI-406 | i5RUDI-414 | i5RUDI-422 | i5RUDI-430 | i5RUDI-438 | i5RUDI-446 | i5RUDI-454 | i5RUDI-462 | i5RUDI-470 | i5RUDI-478
G | i7RUDI-391 | i7RUDI-399 | i7RUDI-407 | i7RUDI-415 | i7RUDI-423 | i7RUDI-431 | i7RUDI-439 | i7RUDI-447 | i7RUDI-455 | i7RUDI-463 | i7RUDI-471 | i7RUDI-479
| i5RUDI-391 | i5RUDI-399 | i5RUDI-407 | i5RUDI-415 | i5RUDI-423 | i5RUDI-431 | i5RUDI-439 | i5RUDI-447 | i5RUDI-455 | i5RUDI-463 | i5RUDI-471 | i5RUDI-479
H | i7RUDI-392 | i7RUDI-400 | i7RUDI-408 | i7RUDI-416 | i7RUDI-424 | i7RUDI-432 | i7RUDI-440 | i7RUDI-448 | i7RUDI-456 | i7RUDI-464 | i7RUDI-472 | i7RUDI-480
| i5RUDI-392 | i5RUDI-400 | i5RUDI-408 | i5RUDI-416 | i5RUDI-424 | i5RUDI-432 | i5RUDI-440 | i5RUDI-448 | i5RUDI-456 | i5RUDI-464 | i5RUDI-472 | i5RUDI-480
QIAseq DIRECT UDI Set F: RUDI-96FA
| 1 | 2 | 3 | 4 | 5 | 6 | 7 | 8 | 9 | 10 | 11 | 12
A | i7RUDI-481 | i7RUDI-489 | i7RUDI-497 | i7RUDI-505 | i7RUDI-513 | i7RUDI-521 | i7RUDI-529 | i7RUDI-537 | i7RUDI-545 | i7RUDI-553 | i7RUDI-561 | i7RUDI-569
| i5RUDI-481 | i5RUDI-489 | i5RUDI-497 | i5RUDI-505 | i5RUDI-513 | i5RUDI-521 | i5RUDI-529 | i5RUDI-537 | i5RUDI-545 | i5RUDI-553 | i5RUDI-561 | i5RUDI-569
B | i7RUDI-482 | i7RUDI-490 | i7RUDI-498 | i7RUDI-506 | i7RUDI-514 | i7RUDI-522 | i7RUDI-530 | i7RUDI-538 | i7RUDI-546 | i7RUDI-554 | i7RUDI-562 | i7RUDI-570
| i5RUDI-482 | i5RUDI-490 | i5RUDI-498 | i5RUDI-506 | i5RUDI-514 | i5RUDI-522 | i5RUDI-530 | i5RUDI-538 | i5RUDI-546 | i5RUDI-554 | i5RUDI-562 | i5RUDI-570
C | i7RUDI-483 | i7RUDI-491 | i7RUDI-499 | i7RUDI-507 | i7RUDI-515 | i7RUDI-523 | i7RUDI-531 | i7RUDI-539 | i7RUDI-547 | i7RUDI-555 | i7RUDI-563 | i7RUDI-571
| i5RUDI-483 | i5RUDI-491 | i5RUDI-499 | i5RUDI-507 | i5RUDI-515 | i5RUDI-523 | i5RUDI-531 | i5RUDI-539 | i5RUDI-547 | i5RUDI-555 | i5RUDI-563 | i5RUDI-571
D | i7RUDI-484 | i7RUDI-492 | i7RUDI-500 | i7RUDI-508 | i7RUDI-516 | i7RUDI-524 | i7RUDI-532 | i7RUDI-540 | i7RUDI-548 | i7RUDI-556 | i7RUDI-564 | i7RUDI-572
| i5RUDI-484 | i5RUDI-492 | i5RUDI-500 | i5RUDI-508 | i5RUDI-516 | i5RUDI-524 | i5RUDI-532 | i5RUDI-540 | i5RUDI-548 | i5RUDI-556 | i5RUDI-564 | i5RUDI-572
E | i7RUDI-485 | i7RUDI-493 | i7RUDI-501 | i7RUDI-509 | i7RUDI-517 | i7RUDI-525 | i7RUDI-533 | i7RUDI-541 | i7RUDI-549 | i7RUDI-557 | i7RUDI-565 | i7RUDI-573
| i5RUDI-485 | i5RUDI-493 | i5RUDI-501 | i5RUDI-509 | i5RUDI-517 | i5RUDI-525 | i5RUDI-533 | i5RUDI-541 | i5RUDI-549 | i5RUDI-557 | i5RUDI-565 | i5RUDI-573
F | i7RUDI-486 | i7RUDI-494 | i7RUDI-502 | i7RUDI-510 | i7RUDI-518 | i7RUDI-526 | i7RUDI-534 | i7RUDI-542 | i7RUDI-550 | i7RUDI-558 | i7RUDI-566 | i7RUDI-574
| i5RUDI-486 | i5RUDI-494 | i5RUDI-502 | i5RUDI-510 | i5RUDI-518 | i5RUDI-526 | i5RUDI-534 | i5RUDI-542 | i5RUDI-550 | i5RUDI-558 | i5RUDI-566 | i5RUDI-574
G | i7RUDI-487 | i7RUDI-495 | i7RUDI-503 | i7RUDI-511 | i7RUDI-519 | i7RUDI-527 | i7RUDI-535 | i7RUDI-543 | i7RUDI-551 | i7RUDI-559 | i7RUDI-567 | i7RUDI-575
| i5RUDI-487 | i5RUDI-495 | i5RUDI-503 | i5RUDI-511 | i5RUDI-519 | i5RUDI-527 | i5RUDI-535 | i5RUDI-543 | i5RUDI-551 | i5RUDI-559 | i5RUDI-567 | i5RUDI-575
H | i7RUDI-488 | i7RUDI-496 | i7RUDI-504 | i7RUDI-512 | i7RUDI-520 | i7RUDI-528 | i7RUDI-536 | i7RUDI-544 | i7RUDI-552 | i7RUDI-560 | i7RUDI-568 | i7RUDI-576
| i5RUDI-488 | i5RUDI-496 | i5RUDI-504 | i5RUDI-512 | i5RUDI-520 | i5RUDI-528 | i5RUDI-536 | i5RUDI-544 | i5RUDI-552 | i5RUDI-560 | i5RUDI-568 | i5RUDI-576
QIAseq DIRECT UDI Set G: RUDI-96GA
| 1 | 2 | 3 | 4 | 5 | 6 | 7 | 8 | 9 | 10 | 11 | 12
A | i7RUDI-577 | i7RUDI-585 | i7RUDI-593 | i7RUDI-601 | i7RUDI-609 | i7RUDI-617 | i7RUDI-625 | i7RUDI-633 | i7RUDI-641 | i7RUDI-649 | i7RUDI-657 | i7RUDI-665
| i5RUDI-577 | i5RUDI-585 | i5RUDI-593 | i5RUDI-601 | i5RUDI-609 | i5RUDI-617 | i5RUDI-625 | i5RUDI-633 | i5RUDI-641 | i5RUDI-649 | i5RUDI-657 | i5RUDI-665
B | i7RUDI-578 | i7RUDI-586 | i7RUDI-594 | i7RUDI-602 | i7RUDI-610 | i7RUDI-618 | i7RUDI-626 | i7RUDI-634 | i7RUDI-642 | i7RUDI-650 | i7RUDI-658 | i7RUDI-666
| i5RUDI-578 | i5RUDI-586 | i5RUDI-594 | i5RUDI-602 | i5RUDI-610 | i5RUDI-618 | i5RUDI-626 | i5RUDI-634 | i5RUDI-642 | i5RUDI-650 | i5RUDI-658 | i5RUDI-666
C | i7RUDI-579 | i7RUDI-587 | i7RUDI-595 | i7RUDI-603 | i7RUDI-611 | i7RUDI-619 | i7RUDI-627 | i7RUDI-635 | i7RUDI-643 | i7RUDI-651 | i7RUDI-659 | i7RUDI-667
| i5RUDI-579 | i5RUDI-587 | i5RUDI-595 | i5RUDI-603 | i5RUDI-611 | i5RUDI-619 | i5RUDI-627 | i5RUDI-635 | i5RUDI-643 | i5RUDI-651 | i5RUDI-659 | i5RUDI-667
D | i7RUDI-580 | i7RUDI-588 | i7RUDI-596 | i7RUDI-604 | i7RUDI-612 | i7RUDI-620 | i7RUDI-628 | i7RUDI-636 | i7RUDI-644 | i7RUDI-652 | i7RUDI-660 | i7RUDI-668
| i5RUDI-580 | i5RUDI-588 | i5RUDI-596 | i5RUDI-604 | i5RUDI-612 | i5RUDI-620 | i5RUDI-628 | i5RUDI-636 | i5RUDI-644 | i5RUDI-652 | i5RUDI-660 | i5RUDI-668
E | i7RUDI-581 | i7RUDI-589 | i7RUDI-597 | i7RUDI-605 | i7RUDI-613 | i7RUDI-621 | i7RUDI-629 | i7RUDI-637 | i7RUDI-645 | i7RUDI-653 | i7RUDI-661 | i7RUDI-669
| i5RUDI-581 | i5RUDI-589 | i5RUDI-597 | i5RUDI-605 | i5RUDI-613 | i5RUDI-621 | i5RUDI-629 | i5RUDI-637 | i5RUDI-645 | i5RUDI-653 | i5RUDI-661 | i5RUDI-669
F | i7RUDI-582 | i7RUDI-590 | i7RUDI-598 | i7RUDI-606 | i7RUDI-614 | i7RUDI-622 | i7RUDI-630 | i7RUDI-638 | i7RUDI-646 | i7RUDI-654 | i7RUDI-662 | i7RUDI-670
| i5RUDI-582 | i5RUDI-590 | i5RUDI-598 | i5RUDI-606 | i5RUDI-614 | i5RUDI-622 | i5RUDI-630 | i5RUDI-638 | i5RUDI-646 | i5RUDI-654 | i5RUDI-662 | i5RUDI-670
G | i7RUDI-583 | i7RUDI-591 | i7RUDI-599 | i7RUDI-607 | i7RUDI-615 | i7RUDI-623 | i7RUDI-631 | i7RUDI-639 | i7RUDI-647 | i7RUDI-655 | i7RUDI-663 | i7RUDI-671
| i5RUDI-583 | i5RUDI-591 | i5RUDI-599 | i5RUDI-607 | i5RUDI-615 | i5RUDI-623 | i5RUDI-631 | i5RUDI-639 | i5RUDI-647 | i5RUDI-655 | i5RUDI-663 | i5RUDI-671
H | i7RUDI-584 | i7RUDI-592 | i7RUDI-600 | i7RUDI-608 | i7RUDI-616 | i7RUDI-624 | i7RUDI-632 | i7RUDI-640 | i7RUDI-648 | i7RUDI-656 | i7RUDI-664 | i7RUDI-672
| i5RUDI-584 | i5RUDI-592 | i5RUDI-600 | i5RUDI-608 | i5RUDI-616 | i5RUDI-624 | i5RUDI-632 | i5RUDI-640 | i5RUDI-648 | i5RUDI-656 | i5RUDI-664 | i5RUDI-672
QIAseq DIRECT UDI Set H: RUDI-96HA
| 1 | 2 | 3 | 4 | 5 | 6 | 7 | 8 | 9 | 10 | 11 | 12
A | i7RUDI-673 | i7RUDI-681 | i7RUDI-689 | i7RUDI-697 | i7RUDI-705 | i7RUDI-713 | i7RUDI-721 | i7RUDI-729 | i7RUDI-737 | i7RUDI-745 | i7RUDI-753 | i7RUDI-761
| i5RUDI-673 | i5RUDI-681 | i5RUDI-689 | i5RUDI-697 | i5RUDI-705 | i5RUDI-713 | i5RUDI-721 | i5RUDI-729 | i5RUDI-737 | i5RUDI-745 | i5RUDI-753 | i5RUDI-761
B | i7RUDI-674 | i7RUDI-682 | i7RUDI-690 | i7RUDI-698 | i7RUDI-706 | i7RUDI-714 | i7RUDI-722 | i7RUDI-730 | i7RUDI-738 | i7RUDI-746 | i7RUDI-754 | i7RUDI-762
| i5RUDI-674 | i5RUDI-682 | i5RUDI-690 | i5RUDI-698 | i5RUDI-706 | i5RUDI-714 | i5RUDI-722 | i5RUDI-730 | i5RUDI-738 | i5RUDI-746 | i5RUDI-754 | i5RUDI-762
C | i7RUDI-675 | i7RUDI-683 | i7RUDI-691 | i7RUDI-699 | i7RUDI-707 | i7RUDI-715 | i7RUDI-723 | i7RUDI-731 | i7RUDI-739 | i7RUDI-747 | i7RUDI-755 | i7RUDI-763
| i5RUDI-675 | i5RUDI-683 | i5RUDI-691 | i5RUDI-699 | i5RUDI-707 | i5RUDI-715 | i5RUDI-723 | i5RUDI-731 | i5RUDI-739 | i5RUDI-747 | i5RUDI-755 | i5RUDI-763
D | i7RUDI-676 | i7RUDI-684 | i7RUDI-692 | i7RUDI-700 | i7RUDI-708 | i7RUDI-716 | i7RUDI-724 | i7RUDI-732 | i7RUDI-740 | i7RUDI-748 | i7RUDI-756 | i7RUDI-764
| i5RUDI-676 | i5RUDI-684 | i5RUDI-692 | i5RUDI-700 | i5RUDI-708 | i5RUDI-716 | i5RUDI-724 | i5RUDI-732 | i5RUDI-740 | i5RUDI-748 | i5RUDI-756 | i5RUDI-764
E | i7RUDI-677 | i7RUDI-685 | i7RUDI-693 | i7RUDI-701 | i7RUDI-709 | i7RUDI-717 | i7RUDI-725 | i7RUDI-733 | i7RUDI-741 | i7RUDI-749 | i7RUDI-757 | i7RUDI-765
| i5RUDI-677 | i5RUDI-685 | i5RUDI-693 | i5RUDI-701 | i5RUDI-709 | i5RUDI-717 | i5RUDI-725 | i5RUDI-733 | i5RUDI-741 | i5RUDI-749 | i5RUDI-757 | i5RUDI-765
F | i7RUDI-678 | i7RUDI-686 | i7RUDI-694 | i7RUDI-702 | i7RUDI-710 | i7RUDI-718 | i7RUDI-726 | i7RUDI-734 | i7RUDI-742 | i7RUDI-750 | i7RUDI-758 | i7RUDI-766
| i5RUDI-678 | i5RUDI-686 | i5RUDI-694 | i5RUDI-702 | i5RUDI-710 | i5RUDI-718 | i5RUDI-726 | i5RUDI-734 | i5RUDI-742 | i5RUDI-750 | i5RUDI-758 | i5RUDI-766
G | i7RUDI-679 | i7RUDI-687 | i7RUDI-695 | i7RUDI-703 | i7RUDI-711 | i7RUDI-719 | i7RUDI-727 | i7RUDI-735 | i7RUDI-743 | i7RUDI-751 | i7RUDI-759 | i7RUDI-767
| i5RUDI-679 | i5RUDI-687 | i5RUDI-695 | i5RUDI-703 | i5RUDI-711 | i5RUDI-719 | i5RUDI-727 | i5RUDI-735 | i5RUDI-743 | i5RUDI-751 | i5RUDI-759 | i5RUDI-767
H | i7RUDI-680 | i7RUDI-688 | i7RUDI-696 | i7RUDI-704 | i7RUDI-712 | i7RUDI-720 | i7RUDI-728 | i7RUDI-736 | i7RUDI-744 | i7RUDI-752 | i7RUDI-760 | i7RUDI-768
| i5RUDI-680 | i5RUDI-688 | i5RUDI-696 | i5RUDI-704 | i5RUDI-712 | i5RUDI-720 | i5RUDI-728 | i5RUDI-736 | i5RUDI-744 | i5RUDI-752 | i5RUDI-760 | i5RUDI-768

## Libr Amplification and Indexing (hidden)
QIAseq DIRECT SARS-CoV-2 with UDIs Library Amplification and Indexing
Experiment: |  |  |  | Initials: |  |  | Date:
QIAseq DIRECT SARS-CoV-2 with UDIs Library Amplification and Indexing Sample Information Table
[_] | 1. The Sample ID and Index Well ID information will be automatically populated from the QIAseq DIRECT SARS-CoV-2 Prot tab for samples
being tested.
[_] | 2. Fill in the ng per sample input amount in cell E31 for the samples being tested.
[_] | 3. The dilutions will then be automatically calculated for the indicated input amount in cell E40 to go directly into the Library Amplification
and Indexing reaction.
Comment: The volume amount (µl) of amplicons to be added per sample and water to be added, is autopopulated in the Summary Sample
Table below.
Sample Summary Table
1. The table below shows how to dilute the samples appropriately for the Library Amplification and Indexing reaction.
2. The well ID to use in each of the index reactions is also indicated in the table below, autopopulated from the
well ID originally selected in the QIAseq DIRECT SARS-CoV-2 Prot tab.
ng per sample
Indices Well ID
| Sample | Sample ID | Amplicon conc. (ng/µl) | Sample volume (µl) | Water (µl) | Well ID | i7 RUDI | i5 RUDI
| 1 | 0 |  | #DIV/0! | #DIV/0! | #N/A | 0 | 0
| 2 | 0 |  | #DIV/0! | #DIV/0! | #N/A | 0 | 0
| 3 | 0 |  | #DIV/0! | #DIV/0! | #N/A | 0 | 0
| 4 | 0 |  | #DIV/0! | #DIV/0! | #N/A | 0 | 0
| 5 | 0 |  | #DIV/0! | #DIV/0! | #N/A | 0 | 0
| 6 | 0 |  | #DIV/0! | #DIV/0! | #N/A | 0 | 0
| 7 | 0 |  | #DIV/0! | #DIV/0! | #N/A | 0 | 0
| 8 | 0 |  | #DIV/0! | #DIV/0! | #N/A | 0 | 0
| 9 | 0 |  | #DIV/0! | #DIV/0! | #N/A | 0 | 0
| 10 | 0 |  | #DIV/0! | #DIV/0! | #N/A | 0 | 0
| 11 | 0 |  | #DIV/0! | #DIV/0! | #N/A | 0 | 0
| 12 | 0 |  | #DIV/0! | #DIV/0! | #N/A | 0 | 0
| 13 | 0 |  | #DIV/0! | #DIV/0! | #N/A | 0 | 0
| 14 | 0 |  | #DIV/0! | #DIV/0! | #N/A | 0 | 0
| 15 | 0 |  | #DIV/0! | #DIV/0! | #N/A | 0 | 0
| 16 | 0 |  | #DIV/0! | #DIV/0! | #N/A | 0 | 0
| 17 | 0 |  | #DIV/0! | #DIV/0! | #N/A | 0 | 0
| 18 | 0 |  | #DIV/0! | #DIV/0! | #N/A | 0 | 0
| 19 | 0 |  | #DIV/0! | #DIV/0! | #N/A | 0 | 0
| 20 | 0 |  | #DIV/0! | #DIV/0! | #N/A | 0 | 0
| 21 | 0 |  | #DIV/0! | #DIV/0! | #N/A | 0 | 0
| 22 | 0 |  | #DIV/0! | #DIV/0! | #N/A | 0 | 0
| 23 | 0 |  | #DIV/0! | #DIV/0! | #N/A | 0 | 0
| 24 | 0 |  | #DIV/0! | #DIV/0! | #N/A | 0 | 0
| 25 | 0 |  | #DIV/0! | #DIV/0! | #N/A | 0 | 0
| 26 | 0 |  | #DIV/0! | #DIV/0! | #N/A | 0 | 0
| 27 | 0 |  | #DIV/0! | #DIV/0! | #N/A | 0 | 0
| 28 | 0 |  | #DIV/0! | #DIV/0! | #N/A | 0 | 0
| 29 | 0 |  | #DIV/0! | #DIV/0! | #N/A | 0 | 0
| 30 | 0 |  | #DIV/0! | #DIV/0! | #N/A | 0 | 0
| 31 | 0 |  | #DIV/0! | #DIV/0! | #N/A | 0 | 0
| 32 | 0 |  | #DIV/0! | #DIV/0! | #N/A | 0 | 0
| 33 | 0 |  | #DIV/0! | #DIV/0! | #N/A | 0 | 0
| 34 | 0 |  | #DIV/0! | #DIV/0! | #N/A | 0 | 0
| 35 | 0 |  | #DIV/0! | #DIV/0! | #N/A | 0 | 0
| 36 | 0 |  | #DIV/0! | #DIV/0! | #N/A | 0 | 0
| 37 | 0 |  | #DIV/0! | #DIV/0! | #N/A | 0 | 0
| 38 | 0 |  | #DIV/0! | #DIV/0! | #N/A | 0 | 0
| 39 | 0 |  | #DIV/0! | #DIV/0! | #N/A | 0 | 0
| 40 | 0 |  | #DIV/0! | #DIV/0! | #N/A | 0 | 0
| 41 | 0 |  | #DIV/0! | #DIV/0! | #N/A | 0 | 0
| 42 | 0 |  | #DIV/0! | #DIV/0! | #N/A | 0 | 0
| 43 | 0 |  | #DIV/0! | #DIV/0! | #N/A | 0 | 0
| 44 | 0 |  | #DIV/0! | #DIV/0! | #N/A | 0 | 0
| 45 | 0 |  | #DIV/0! | #DIV/0! | #N/A | 0 | 0
| 46 | 0 |  | #DIV/0! | #DIV/0! | #N/A | 0 | 0
| 47 | 0 |  | #DIV/0! | #DIV/0! | #N/A | 0 | 0
| 48 | 0 |  | #DIV/0! | #DIV/0! | #N/A | 0 | 0
| 49 | 0 |  | #DIV/0! | #DIV/0! | #N/A | 0 | 0
| 50 | 0 |  | #DIV/0! | #DIV/0! | #N/A | 0 | 0
| 51 | 0 |  | #DIV/0! | #DIV/0! | #N/A | 0 | 0
| 52 | 0 |  | #DIV/0! | #DIV/0! | #N/A | 0 | 0
| 53 | 0 |  | #DIV/0! | #DIV/0! | #N/A | 0 | 0
| 54 | 0 |  | #DIV/0! | #DIV/0! | #N/A | 0 | 0
| 55 | 0 |  | #DIV/0! | #DIV/0! | #N/A | 0 | 0
| 56 | 0 |  | #DIV/0! | #DIV/0! | #N/A | 0 | 0
| 57 | 0 |  | #DIV/0! | #DIV/0! | #N/A | 0 | 0
| 58 | 0 |  | #DIV/0! | #DIV/0! | #N/A | 0 | 0
| 59 | 0 |  | #DIV/0! | #DIV/0! | #N/A | 0 | 0
| 60 | 0 |  | #DIV/0! | #DIV/0! | #N/A | 0 | 0
| 61 | 0 |  | #DIV/0! | #DIV/0! | #N/A | 0 | 0
| 62 | 0 |  | #DIV/0! | #DIV/0! | #N/A | 0 | 0
| 63 | 0 |  | #DIV/0! | #DIV/0! | #N/A | 0 | 0
| 64 | 0 |  | #DIV/0! | #DIV/0! | #N/A | 0 | 0
| 65 | 0 |  | #DIV/0! | #DIV/0! | #N/A | 0 | 0
| 66 | 0 |  | #DIV/0! | #DIV/0! | #N/A | 0 | 0
| 67 | 0 |  | #DIV/0! | #DIV/0! | #N/A | 0 | 0
| 68 | 0 |  | #DIV/0! | #DIV/0! | #N/A | 0 | 0
| 69 | 0 |  | #DIV/0! | #DIV/0! | #N/A | 0 | 0
| 70 | 0 |  | #DIV/0! | #DIV/0! | #N/A | 0 | 0
| 71 | 0 |  | #DIV/0! | #DIV/0! | #N/A | 0 | 0
| 72 | 0 |  | #DIV/0! | #DIV/0! | #N/A | 0 | 0
| 73 | 0 |  | #DIV/0! | #DIV/0! | #N/A | 0 | 0
| 74 | 0 |  | #DIV/0! | #DIV/0! | #N/A | 0 | 0
| 75 | 0 |  | #DIV/0! | #DIV/0! | #N/A | 0 | 0
| 76 | 0 |  | #DIV/0! | #DIV/0! | #N/A | 0 | 0
| 77 | 0 |  | #DIV/0! | #DIV/0! | #N/A | 0 | 0
| 78 | 0 |  | #DIV/0! | #DIV/0! | #N/A | 0 | 0
| 79 | 0 |  | #DIV/0! | #DIV/0! | #N/A | 0 | 0
| 80 | 0 |  | #DIV/0! | #DIV/0! | #N/A | 0 | 0
| 81 | 0 |  | #DIV/0! | #DIV/0! | #N/A | 0 | 0
| 82 | 0 |  | #DIV/0! | #DIV/0! | #N/A | 0 | 0
| 83 | 0 |  | #DIV/0! | #DIV/0! | #N/A | 0 | 0
| 84 | 0 |  | #DIV/0! | #DIV/0! | #N/A | 0 | 0
| 85 | 0 |  | #DIV/0! | #DIV/0! | #N/A | 0 | 0
| 86 | 0 |  | #DIV/0! | #DIV/0! | #N/A | 0 | 0
| 87 | 0 |  | #DIV/0! | #DIV/0! | #N/A | 0 | 0
| 88 | 0 |  | #DIV/0! | #DIV/0! | #N/A | 0 | 0
| 89 | 0 |  | #DIV/0! | #DIV/0! | #N/A | 0 | 0
| 90 | 0 |  | #DIV/0! | #DIV/0! | #N/A | 0 | 0
| 91 | 0 |  | #DIV/0! | #DIV/0! | #N/A | 0 | 0
| 92 | 0 |  | #DIV/0! | #DIV/0! | #N/A | 0 | 0
| 93 | 0 |  | #DIV/0! | #DIV/0! | #N/A | 0 | 0
| 94 | 0 |  | #DIV/0! | #DIV/0! | #N/A | 0 | 0
| 95 | 0 |  | #DIV/0! | #DIV/0! | #N/A | 0 | 0
| 96 | 0 |  | #DIV/0! | #DIV/0! | #N/A | 0 | 0
| Number of samples: |  |  |  | 0
Protocol: Library Amplification and Indexing
Important points before starting
[_] | 1. A normalized, target-enriched sample from “Procedure: Target Enrichment Quantification and Normalization” is the starting material
for the Library Amplification and Indexing.
[_] | 2. Before setting up the reaction, it is critical to accurately determine the amount of the input DNA.
[_] | 3. Thaw QIAseq 2X HiFi MM on ice. Once reagents are thawed, mix them thoroughly by quick vortexing to avoid any
localized concentrations.
[_] | 4. Always start with the cycling conditions specified in this protocol. The cycling has been optimized for use with QIAseq 2X HiFi MM
for even and high-fidelity amplification of sequencing libraries.
[_] | 6. Equilibrate QIAseq Beads to room temperature for 20–30 min before use.
[_] | 7. Vortex QIAseq Beads thoroughly to ensure they are well resuspended; the solution should be a homogenous brown color. If a delay
in the protocol occurs, simply revortex the beads.
[_] | 8. Prepare fresh 80% ethanol.
Procedure: Library Amplification and Indexing
1. Prepare the reagents required for Library Amplification and Indexing.
| [_] | 1a. Thaw QIAseq DIRECT UDI Index Plate A, B, C, or D at room temperature (15–25°C).
| [_] | 1b. Thaw QIAseq 2X HiFi MM on ice.
| [_] | 1c. Mix by flicking the tubes, and then briefly centrifuge to collect residual liquid from the sides of the tubes.
[_] | 2. Use a thermal cycler with a heated lid that has ben programmed. For increased speed and convenience, all incubation steps of the
protocol can be preprogrammed and saved in advance.
|  | Step |  | Temperature | Time | Number of cycles
|  | Initial Denaturation |  | 98°C | 2 min | 1
3-Step Cycling
|  | Denaturation |  | 98°C | 20 s | 6 *
|  | Annealing |  | 60°C | 30 s
|  | Extension |  | 72°C | 30 s
|  | Final Extension |  | 72°C | 1 min | 1
|  | Hold |  | 4°C | ∞ | HOLD
* Based on input of 100 ng of "enriched SARS-CoV-2". If 50 ng is added, perform 7 cycles. If 10 ng is added, perform 9 cycles.
[_] | 3. Prepare the following Amplification of Library DNA Mix:
Volume (µl)
|  | Reagents |  |  |  | 1x | 0
|  | QIAseq 2X HiFi MM |  |  |  | 25 | 0 | [_]
|  | Index from QIAseq DIRECT UDI index Plate (A, B, C, or D) |  |  |  | 2 | - | [_]
|  | Nuclease-free Water* |  |  |  | Variable | - | [_]
|  | Diluted "Enriched SARS-CoV-2" Sample (100 ng)* |  |  |  | Variable | - | [_]
|  | Total volume |  |  |  | 50 | 0
* This has been automatically calculated for you in the table above depending on the enriched input amount selected.
Based on input of 100 ng of “enriched SARS-CoV-2”. 50 ng or 10 ng can also be added. If lower amounts have been added,
adjust the number of cycles accordingly.
[_] | 4. Add 25 µl of QIAseq 2X HiFi MM to 23 µl of the diluted purified product from above. The total volume is 48 µl.
[_] | 5. Pierce the foil seal associated with each well that will be used in the QIAseq DIRECT UDI Index plates, and transfer 2 µl to the 48 µl reaction
from above (each well contains a forward primer and a reverse primer, each with a unique index). The total volume is 50 µl.
The layout of the QIAseq DIRECT UDI Index plates are described in the Index Plates tab and the wells to use are summarized in the
Summary Table above.
Important: Only one UDI pair should be used per amplification reaction.
Important: The QIAseq DIRECT UDI index plates are stable for a minimum of 10 freeze–thaw cycles. If all 96-wells have not been used at one time,
cover used wells with foil and return to the freezer. Do not reuse wells from the QIAseq DIRECT UDI index plates once the foil seals have been
pierced. This would risk significant cross-contamination.
Seal the plate with foil once complete.
[_] | 6. Mix by pipetting up and down 10–12 times. Briefly centrifuge.
[_] | 7. Seal the wells with caps and place in the PCR machine with the following cycling parameters:
|  | Step |  | Temperature | Time | Number of cycles
|  | Initial Denaturation |  | 98°C | 2 min | 1
3-Step Cycling
|  | Denaturation |  | 98°C | 20 s | 6*
|  | Annealing |  | 60°C | 30 s
|  | Extension |  | 72°C | 30 s
|  | Final Extension |  | 72°C | 1 min | 1
|  | Hold |  | 4°C | ∞ | HOLD
* Based on input of 100 ng of "enriched SARS-CoV-2". If 50 ng is added, perform 7 cycles. If 10 ng is added, perform 9 cycles.
[_] | 8. Vortex the QIAseq Beads, before adding 55 µl of the QIAseq Beads to the 50 µl reactions once the PCR run is finished. Mix by vortexing.
[_] | 9. Incubate for 5 min at room temperature.
[_] | 10. Place the reaction on a magnet to separate the beads from the supernatant. Tubes should be clear
after 2 min, and plates should be clear in 10 min. Carefully remove and discard the supernatant
because the beads contain the target.
[_] | 11. Completely remove all residual supernatant.
[_] | 12. Wash the beads with 200 µl of freshly prepared 80% ethanol.
[_] | 13. Remove the 80% ethanol wash, being careful not to disturb the beads.
[_] | 14. Wash the beads with 200 µl of freshly prepared 80% ethanol again.
[_] | 15. Remove the 80% ethanol wash and the residual ethanol, being careful not to disturb the beads.
[_] | 16. Air-dry the beads for 4–8 min. Check by eye to ensure that the beads are dried. The beads start to crack and the pellet loses its shine.
[_] | 17. Elute the DNA targets into 25 µl of Nuclease-free Water by pipetting up and down or vortexing.
[_] | 18. Incubate for 5 min at room temperature, before separating the supernatant from the beads by
placing the reaction on a magnet until the solution is clear; this should take about 2 min.
[_] | 19. Transfer 23 µl of the supernatant to a clean tube or PCR tube.
[_] | 20. Proceed to assess the quality and quantity of the libraries either by using QIAGEN's QIAseq Library Quant Array
for Illumina or the QIAGEN's QIAxcel® or Agilent's Bioanalyzer® or TapeStation® measurements. Check for the
expected size distribution of approximately 350–450 bp and is adapter-dimer free (nothing at 120 bp) and a
typical yield >500 ng. Alternatively, the samples can be stored at –30 to –15°C in a constant-temperature freezer
until ready to use for sequencing or other applications.
Note: If you are going to use Agilent's TapeStation use a HSD5000 tape.

## Autopopulate RUDI's (hidden)
| i7 Index Name | i7 Bases for Entry on Sample Sheet | Actually column D is correct |  | i5 Index Name | i5 Bases for Entry on DNA Sample Sheet
PlateA_A01 | i7RUDI-001 | ACAACGTTCA | TGAACGTTGT | PlateA_A01 | i5RUDI-001 | ATGGCCGACT | ATGGCCGACT
PlateA_B01 | i7RUDI-002 | CAAGTCTGGT | ACCAGACTTG | PlateA_B01 | i5RUDI-002 | CGATGAGCAC | CGATGAGCAC
PlateA_C01 | i7RUDI-003 | GTTCGCCAGT | ACTGGCGAAC | PlateA_C01 | i5RUDI-003 | GATAAGTCGA | GATAAGTCGA
PlateA_D01 | i7RUDI-004 | TGCCTAACGC | GCGTTAGGCA | PlateA_D01 | i5RUDI-004 | TCACGCCTTG | TCACGCCTTG
PlateA_E01 | i7RUDI-005 | AGGCCGATAA | TTATCGGCCT | PlateA_E01 | i5RUDI-005 | AGGAACACAA | AGGAACACAA
PlateA_F01 | i7RUDI-006 | CTTATACCTC | GAGGTATAAG | PlateA_F01 | i5RUDI-006 | CTCAGTAGGC | CTCAGTAGGC
PlateA_G01 | i7RUDI-007 | GAATCCTTGA | TCAAGGATTC | PlateA_G01 | i5RUDI-007 | GAAGTGCCTG | GAAGTGCCTG
PlateA_H01 | i7RUDI-008 | TCTCGGTTCG | CGAACCGAGA | PlateA_H01 | i5RUDI-008 | TCTCTCGCCT | TCTCTCGCCT
PlateA_A02 | i7RUDI-009 | AACTTGGCTC | GAGCCAAGTT | PlateA_A02 | i5RUDI-009 | AGGCACCTTC | AGGCACCTTC
PlateA_B02 | i7RUDI-010 | CTACGGCCTT | AAGGCCGTAG | PlateA_B02 | i5RUDI-010 | CTGTTGGTAA | CTGTTGGTAA
PlateA_C02 | i7RUDI-011 | GCTTCTCTAA | TTAGAGAAGC | PlateA_C02 | i5RUDI-011 | GCTGGTACCT | GCTGGTACCT
PlateA_D02 | i7RUDI-012 | TGGTCTTAGA | TCTAAGACCA | PlateA_D02 | i5RUDI-012 | TAAGGAGCGG | TAAGGAGCGG
PlateA_E02 | i7RUDI-013 | AGTGGTTACA | TGTAACCACT | PlateA_E02 | i5RUDI-013 | AATCGCTCCA | AATCGCTCCA
PlateA_F02 | i7RUDI-014 | CTTGTGTCGG | CCGACACAAG | PlateA_F02 | i5RUDI-014 | CTCCTAATTG | CTCCTAATTG
PlateA_G02 | i7RUDI-015 | GCCATCAGAG | CTCTGATGGC | PlateA_G02 | i5RUDI-015 | GCCTCATAAT | GCCTCATAAT
PlateA_H02 | i7RUDI-016 | TAACAGGCCG | CGGCCTGTTA | PlateA_H02 | i5RUDI-016 | TGTATTGAGC | TGTATTGAGC
PlateA_A03 | i7RUDI-017 | AAGCTATGCA | TGCATAGCTT | PlateA_A03 | i5RUDI-017 | AGCCATAACA | AGCCATAACA
PlateA_B03 | i7RUDI-018 | CGAGAAGGTT | AACCTTCTCG | PlateA_B03 | i5RUDI-018 | CCACAAGTGG | CCACAAGTGG
PlateA_C03 | i7RUDI-019 | GTGATCTCTT | AAGAGATCAC | PlateA_C03 | i5RUDI-019 | GTTATCACAC | GTTATCACAC
PlateA_D03 | i7RUDI-020 | TCCTTCAGGC | GCCTGAAGGA | PlateA_D03 | i5RUDI-020 | TACCGTTCTT | TACCGTTCTT
PlateA_E03 | i7RUDI-021 | AAGGCACAAT | ATTGTGCCTT | PlateA_E03 | i5RUDI-021 | AGGCGTTAGG | AGGCGTTAGG
PlateA_F03 | i7RUDI-022 | CGGTAGAGGA | TCCTCTACCG | PlateA_F03 | i5RUDI-022 | CCGTAACGTC | CCGTAACGTC
PlateA_G03 | i7RUDI-023 | GTTCATGGTA | TACCATGAAC | PlateA_G03 | i5RUDI-023 | GTAATAGCCA | GTAATAGCCA
PlateA_H03 | i7RUDI-024 | TCTGCCAATG | CATTGGCAGA | PlateA_H03 | i5RUDI-024 | TAGCGCCGAT | TAGCGCCGAT
PlateA_A04 | i7RUDI-025 | AATAGCAGTG | CACTGCTATT | PlateA_A04 | i5RUDI-025 | CATTCTTGGA | CATTCTTGGA
PlateA_B04 | i7RUDI-026 | ACCTACCATT | AATGGTAGGT | PlateA_B04 | i5RUDI-026 | ATGCAAGGTT | ATGCAAGGTT
PlateA_C04 | i7RUDI-027 | CATAGGTATC | GATACCTATG | PlateA_C04 | i5RUDI-027 | CGCCAGACAA | CGCCAGACAA
PlateA_D04 | i7RUDI-028 | GTACCTAGTG | CACTAGGTAC | PlateA_D04 | i5RUDI-028 | GAAGGTTGGC | GAAGGTTGGC
PlateA_E04 | i7RUDI-029 | TGAACGAGCT | AGCTCGTTCA | PlateA_E04 | i5RUDI-029 | TCGCATCACG | TCGCATCACG
PlateA_F04 | i7RUDI-030 | AAGACTGACA | TGTCAGTCTT | PlateA_F04 | i5RUDI-030 | CCGGTCATGA | CCGGTCATGA
PlateA_G04 | i7RUDI-031 | ACTGTTCATC | GATGAACAGT | PlateA_G04 | i5RUDI-031 | ATTCACAAGC | ATTCACAAGC
PlateA_H04 | i7RUDI-032 | CGCCGATTGT | ACAATCGGCG | PlateA_H04 | i5RUDI-032 | CAACCTGTAA | CAACCTGTAA
PlateA_A05 | i7RUDI-033 | GAACTCAATC | GATTGAGTTC | PlateA_A05 | i5RUDI-033 | GCCAGTCGTT | GCCAGTCGTT
PlateA_B05 | i7RUDI-034 | TTGGCATTAC | GTAATGCCAA | PlateA_B05 | i5RUDI-034 | TGCCTTGTCG | TGCCTTGTCG
PlateA_C05 | i7RUDI-035 | AGCGCAACGA | TCGTTGCGCT | PlateA_C05 | i5RUDI-035 | CTATCCGCTG | CTATCCGCTG
PlateA_D05 | i7RUDI-036 | ATACTCACCT | AGGTGAGTAT | PlateA_D05 | i5RUDI-036 | AATGCCGGAA | AATGCCGGAA
PlateA_E05 | i7RUDI-037 | CCATTATCGA | TCGATAATGG | PlateA_E05 | i5RUDI-037 | CGGTTATCCG | CGGTTATCCG
PlateA_F05 | i7RUDI-038 | GAAGAGACGC | GCGTCTCTTC | PlateA_F05 | i5RUDI-038 | GCGGAAGAGT | GCGGAAGAGT
PlateA_G05 | i7RUDI-039 | TGCAGGAGAC | GTCTCCTGCA | PlateA_G05 | i5RUDI-039 | TTGGTTAGTC | TTGGTTAGTC
PlateA_H05 | i7RUDI-040 | AATGAAGCTC | GAGCTTCATT | PlateA_H05 | i5RUDI-040 | TTCAGTGTGA | TTCAGTGTGA
PlateA_A06 | i7RUDI-041 | ATGTAGGCCT | AGGCCTACAT | PlateA_A06 | i5RUDI-041 | AGAATTCTGG | AGAATTCTGG
PlateA_B06 | i7RUDI-042 | CGGTTCCACA | TGTGGAACCG | PlateA_B06 | i5RUDI-042 | CATTGACTCT | CATTGACTCT
PlateA_C06 | i7RUDI-043 | GCTTAATACG | CGTATTAAGC | PlateA_C06 | i5RUDI-043 | GCGGCTTCAA | GCGGCTTCAA
PlateA_D06 | i7RUDI-044 | TAACCACTGG | CCAGTGGTTA | PlateA_D06 | i5RUDI-044 | TTATGGTCTC | TTATGGTCTC
PlateA_E06 | i7RUDI-045 | ACTCGAACGC | GCGTTCGAGT | PlateA_E06 | i5RUDI-045 | CGTAACCAGG | CGTAACCAGG
PlateA_F06 | i7RUDI-046 | AACCGGAAGG | CCTTCCGGTT | PlateA_F06 | i5RUDI-046 | AGCTCAGATA | AGCTCAGATA
PlateA_G06 | i7RUDI-047 | CCGTCTTGTG | CACAAGACGG | PlateA_G06 | i5RUDI-047 | CCGGTGTTAC | CCGGTGTTAC
PlateA_H06 | i7RUDI-048 | GTGTGTAAGC | GCTTACACAC | PlateA_H06 | i5RUDI-048 | GACCTAACCT | GACCTAACCT
PlateA_A07 | i7RUDI-049 | TGGACATCCT | AGGATGTCCA | PlateA_A07 | i5RUDI-049 | TTGTAGAAGG | TTGTAGAAGG
PlateA_B07 | i7RUDI-050 | ACATAAGGTG | CACCTTATGT | PlateA_B07 | i5RUDI-050 | CCTAGCACTA | CCTAGCACTA
PlateA_C07 | i7RUDI-051 | ACAGCCGCTT | AAGCGGCTGT | PlateA_C07 | i5RUDI-051 | ATCGTGTTCT | ATCGTGTTCT
PlateA_D07 | i7RUDI-052 | CTCACAGGAA | TTCCTGTGAG | PlateA_D07 | i5RUDI-052 | CCAACTTATC | CCAACTTATC
PlateA_E07 | i7RUDI-053 | GAACTGTACT | AGTACAGTTC | PlateA_E07 | i5RUDI-053 | GAAGCCAAGG | GAAGCCAAGG
PlateA_F07 | i7RUDI-054 | TGAGGCTGTA | TACAGCCTCA | PlateA_F07 | i5RUDI-054 | TGGAGTTCAA | TGGAGTTCAA
PlateA_G07 | i7RUDI-055 | CCAATAGAAC | GTTCTATTGG | PlateA_G07 | i5RUDI-055 | CTTCAATCCT | CTTCAATCCT
PlateA_H07 | i7RUDI-056 | ACCGGTATAT | ATATACCGGT | PlateA_H07 | i5RUDI-056 | ATCTTGCGTG | ATCTTGCGTG
PlateA_A08 | i7RUDI-057 | CATTCCGAGG | CCTCGGAATG | PlateA_A08 | i5RUDI-057 | CGTCTAAGGT | CGTCTAAGGT
PlateA_B08 | i7RUDI-058 | GTTCCAGAAC | GTTCTGGAAC | PlateA_B08 | i5RUDI-058 | GAGGTGAACA | GAGGTGAACA
PlateA_C08 | i7RUDI-059 | TGGTGAATCT | AGATTCACCA | PlateA_C08 | i5RUDI-059 | TCAGAACTAC | TCAGAACTAC
PlateA_D08 | i7RUDI-060 | ATCTGACCGA | TCGGTCAGAT | PlateA_D08 | i5RUDI-060 | CGGATATTGA | CGGATATTGA
PlateA_E08 | i7RUDI-061 | AGCGAGAGTG | CACTCTCGCT | PlateA_E08 | i5RUDI-061 | AGGAGTAGAT | AGGAGTAGAT
PlateA_F08 | i7RUDI-062 | CTGGACCAAC | GTTGGTCCAG | PlateA_F08 | i5RUDI-062 | CCGCCGAATA | CCGCCGAATA
PlateA_G08 | i7RUDI-063 | GCTTCGAGCT | AGCTCGAAGC | PlateA_G08 | i5RUDI-063 | GAGTCTATAC | GAGTCTATAC
PlateA_H08 | i7RUDI-064 | TAGAACCTCT | AGAGGTTCTA | PlateA_H08 | i5RUDI-064 | TTATTACCGG | TTATTACCGG
PlateA_A09 | i7RUDI-065 | TTCGAGTCAT | ATGACTCGAA | PlateA_A09 | i5RUDI-065 | CGCTCGTTAG | CGCTCGTTAG
PlateA_B09 | i7RUDI-066 | AGGATTGTTC | GAACAATCCT | PlateA_B09 | i5RUDI-066 | AACAACGCTG | AACAACGCTG
PlateA_C09 | i7RUDI-067 | CTCCTTGCCA | TGGCAAGGAG | PlateA_C09 | i5RUDI-067 | CGCGGCTATT | CGCGGCTATT
PlateA_D09 | i7RUDI-068 | GCCAATATTC | GAATATTGGC | PlateA_D09 | i5RUDI-068 | GCTCGACACA | GCTCGACACA
PlateA_E09 | i7RUDI-069 | TAGGTTCCGG | CCGGAACCTA | PlateA_E09 | i5RUDI-069 | TTCTTCCAAC | TTCTTCCAAC
PlateA_F09 | i7RUDI-070 | CCGAACAAGT | ACTTGTTCGG | PlateA_F09 | i5RUDI-070 | TTGGCGGTTG | TTGGCGGTTG
PlateA_G09 | i7RUDI-071 | ATTGGACTTG | CAAGTCCAAT | PlateA_G09 | i5RUDI-071 | AACAGGCAAT | AACAGGCAAT
PlateA_H09 | i7RUDI-072 | CCTTGCGGTT | AACCGCAAGG | PlateA_H09 | i5RUDI-072 | CAGAATGGCG | CAGAATGGCG
PlateA_A10 | i7RUDI-073 | GAGTCAACGT | ACGTTGACTC | PlateA_A10 | i5RUDI-073 | GTTGAGATTC | GTTGAGATTC
PlateA_B10 | i7RUDI-074 | TGTTAAGTGG | CCACTTAACA | PlateA_B10 | i5RUDI-074 | TGTGTGCGGA | TGTGTGCGGA
PlateA_C10 | i7RUDI-075 | AGGAACTGCT | AGCAGTTCCT | PlateA_C10 | i5RUDI-075 | GTTCGGCGAA | GTTCGGCGAA
PlateA_D10 | i7RUDI-076 | ACGAAGGCGA | TCGCCTTCGT | PlateA_D10 | i5RUDI-076 | AGCTGTATTG | AGCTGTATTG
PlateA_E10 | i7RUDI-077 | CGCAGTCCTA | TAGGACTGCG | PlateA_E10 | i5RUDI-077 | CAGCGGATGA | CAGCGGATGA
PlateA_F10 | i7RUDI-078 | TTCGCTCGGA | TCCGAGCGAA | PlateA_F10 | i5RUDI-078 | GTCCTTGGAT | GTCCTTGGAT
PlateA_G10 | i7RUDI-079 | AACAACCGAA | TTCGGTTGTT | PlateA_G10 | i5RUDI-079 | TCTAGATGCT | TCTAGATGCT
PlateA_H10 | i7RUDI-080 | TTCCTCCTGT | ACAGGAGGAA | PlateA_H10 | i5RUDI-080 | CGAGCCACAT | CGAGCCACAT
PlateA_A11 | i7RUDI-081 | TTAATGGAGG | CCTCCATTAA | PlateA_A11 | i5RUDI-081 | ATGGAATGGA | ATGGAATGGA
PlateA_B11 | i7RUDI-082 | AACCGCGACT | AGTCGCGGTT | PlateA_B11 | i5RUDI-082 | CATTCCTCAC | CATTCCTCAC
PlateA_C11 | i7RUDI-083 | CCTGGATGAG | CTCATCCAGG | PlateA_C11 | i5RUDI-083 | GCATAGGAAG | GCATAGGAAG
PlateA_D11 | i7RUDI-084 | TTCAACCACA | TGTGGTTGAA | PlateA_D11 | i5RUDI-084 | TGTTCGTGTT | TGTTCGTGTT
PlateA_E11 | i7RUDI-085 | CCACGCATAA | TTATGCGTGG | PlateA_E11 | i5RUDI-085 | TAAGACCGTT | TAAGACCGTT
PlateA_F11 | i7RUDI-086 | ATACATTCGC | GCGAATGTAT | PlateA_F11 | i5RUDI-086 | ATGGTACCAG | ATGGTACCAG
PlateA_G11 | i7RUDI-087 | CGAGCTTGAC | GTCAAGCTCG | PlateA_G11 | i5RUDI-087 | CCGACAGCTT | CCGACAGCTT
PlateA_H11 | i7RUDI-088 | TCCAACTCTA | TAGAGTTGGA | PlateA_H11 | i5RUDI-088 | GACGATATGA | GACGATATGA
PlateA_A12 | i7RUDI-089 | AGATCATCAG | CTGATGATCT | PlateA_A12 | i5RUDI-089 | TTGTACTCCA | TTGTACTCCA
PlateA_B12 | i7RUDI-090 | AACACCTAGT | ACTAGGTGTT | PlateA_B12 | i5RUDI-090 | GTGCACATAA | GTGCACATAA
PlateA_C12 | i7RUDI-091 | CCGCTAACAG | CTGTTAGCGG | PlateA_C12 | i5RUDI-091 | AGGACAAGTA | AGGACAAGTA
PlateA_D12 | i7RUDI-092 | TTGGTGCGAT | ATCGCACCAA | PlateA_D12 | i5RUDI-092 | CCGATTCGAG | CCGATTCGAG
PlateA_E12 | i7RUDI-093 | ACCAAGTAAG | CTTACTTGGT | PlateA_E12 | i5RUDI-093 | GTAGGAACTT | GTAGGAACTT
PlateA_F12 | i7RUDI-094 | CGCATTAAGG | CCTTAATGCG | PlateA_F12 | i5RUDI-094 | TACACTACGA | TACACTACGA
PlateA_G12 | i7RUDI-095 | CTAGGCGAGA | TCTCGCCTAG | PlateA_G12 | i5RUDI-095 | ATGACCTTGA | ATGACCTTGA
PlateA_H12 | i7RUDI-096 | TCTCTGAAGA | TCTTCAGAGA | PlateA_H12 | i5RUDI-096 | CTACGTGACG | CTACGTGACG
PlateB_A01 | i7RUDI-097 | ACCACCGGTA | TACCGGTGGT | PlateB_A01 | i5RUDI-097 | AACAATCAGG | AACAATCAGG
PlateB_B01 | i7RUDI-098 | CGTAACACCT | AGGTGTTACG | PlateB_B01 | i5RUDI-098 | CTGGTGTGCA | CTGGTGTGCA
PlateB_C01 | i7RUDI-099 | GTCGGTCTGT | ACAGACCGAC | PlateB_C01 | i5RUDI-099 | GCATATCCTT | GCATATCCTT
PlateB_D01 | i7RUDI-100 | TACGTATTCG | CGAATACGTA | PlateB_D01 | i5RUDI-100 | TGTCCTGTAC | TGTCCTGTAC
PlateB_E01 | i7RUDI-101 | ATCGATGCTA | TAGCATCGAT | PlateB_E01 | i5RUDI-101 | AGAACGTCGC | AGAACGTCGC
PlateB_F01 | i7RUDI-102 | CGACTCATGG | CCATGAGTCG | PlateB_F01 | i5RUDI-102 | CACGGACTAG | CACGGACTAG
PlateB_G01 | i7RUDI-103 | GCATGTTAGT | ACTAACATGC | PlateB_G01 | i5RUDI-103 | GTTGAACACT | GTTGAACACT
PlateB_H01 | i7RUDI-104 | TAGAGAGTGT | ACACTCTCTA | PlateB_H01 | i5RUDI-104 | TCGCGTGGTA | TCGCGTGGTA
PlateB_A02 | i7RUDI-105 | AGGCAAGAGC | GCTCTTGCCT | PlateB_A02 | i5RUDI-105 | AGCCACTATG | AGCCACTATG
PlateB_B02 | i7RUDI-106 | CCTCAAGATT | AATCTTGAGG | PlateB_B02 | i5RUDI-106 | CCACCTACCA | CCACCTACCA
PlateB_C02 | i7RUDI-107 | GACCGTTAAG | CTTAACGGTC | PlateB_C02 | i5RUDI-107 | GTTCCGGTGT | GTTCCGGTGT
PlateB_D02 | i7RUDI-108 | TTGGTCACAA | TTGTGACCAA | PlateB_D02 | i5RUDI-108 | TAGGTCTGAC | TAGGTCTGAC
PlateB_E02 | i7RUDI-109 | AGGTGTGTGA | TCACACACCT | PlateB_E02 | i5RUDI-109 | AGGAAGCATT | AGGAAGCATT
PlateB_F02 | i7RUDI-110 | CTAATTGCAG | CTGCAATTAG | PlateB_F02 | i5RUDI-110 | CCTTAGTTGG | CCTTAGTTGG
PlateB_G02 | i7RUDI-111 | GAGTAAGGAG | CTCCTTACTC | PlateB_G02 | i5RUDI-111 | GTCCTATTCA | GTCCTATTCA
PlateB_H02 | i7RUDI-112 | TCTGCGTTGC | GCAACGCAGA | PlateB_H02 | i5RUDI-112 | TAAGATGGAC | TAAGATGGAC
PlateB_A03 | i7RUDI-113 | ATTGGTAAGG | CCTTACCAAT | PlateB_A03 | i5RUDI-113 | AGGCCATGGT | AGGCCATGGT
PlateB_B03 | i7RUDI-114 | CGAGGATTAA | TTAATCCTCG | PlateB_B03 | i5RUDI-114 | CATTGGCCAA | CATTGGCCAA
PlateB_C03 | i7RUDI-115 | GAACTCGGAA | TTCCGAGTTC | PlateB_C03 | i5RUDI-115 | GCTATGAATC | GCTATGAATC
PlateB_D03 | i7RUDI-116 | TCCTCTCGAG | CTCGAGAGGA | PlateB_D03 | i5RUDI-116 | TTGGTCCTCG | TTGGTCCTCG
PlateB_E03 | i7RUDI-117 | ACAGCCAACA | TGTTGGCTGT | PlateB_E03 | i5RUDI-117 | AGCGACATAC | AGCGACATAC
PlateB_F03 | i7RUDI-118 | CGCAGATACG | CGTATCTGCG | PlateB_F03 | i5RUDI-118 | CAAGTAGTCT | CAAGTAGTCT
PlateB_G03 | i7RUDI-119 | GATACTATGG | CCATAGTATC | PlateB_G03 | i5RUDI-119 | GTCAAGAAGA | GTCAAGAAGA
PlateB_H03 | i7RUDI-120 | TTACTGTCCA | TGGACAGTAA | PlateB_H03 | i5RUDI-120 | TCCTGTTATG | TCCTGTTATG
PlateB_A04 | i7RUDI-121 | AACAAGGTAC | GTACCTTGTT | PlateB_A04 | i5RUDI-121 | AAGTGCGATA | AAGTGCGATA
PlateB_B04 | i7RUDI-122 | AGAGGCACTC | GAGTGCCTCT | PlateB_B04 | i5RUDI-122 | AGGCTACACG | AGGCTACACG
PlateB_C04 | i7RUDI-123 | CCGCTACTTA | TAAGTAGCGG | PlateB_C04 | i5RUDI-123 | CTATATCGGC | CTATATCGGC
PlateB_D04 | i7RUDI-124 | GAACACCACG | CGTGGTGTTC | PlateB_D04 | i5RUDI-124 | GCTAAGGTAA | GCTAAGGTAA
PlateB_E04 | i7RUDI-125 | TTCAGGAATG | CATTCCTGAA | PlateB_E04 | i5RUDI-125 | TAACCTGGTT | TAACCTGGTT
PlateB_F04 | i7RUDI-126 | CATGCATCTT | AAGATGCATG | PlateB_F04 | i5RUDI-126 | AGTTGGTCTA | AGTTGGTCTA
PlateB_G04 | i7RUDI-127 | AGCTCCAAGG | CCTTGGAGCT | PlateB_G04 | i5RUDI-127 | ATGCAGCTGG | ATGCAGCTGG
PlateB_H04 | i7RUDI-128 | CTGTTCCGGT | ACCGGAACAG | PlateB_H04 | i5RUDI-128 | CGTTGCCTTC | CGTTGCCTTC
PlateB_A05 | i7RUDI-129 | GCTTCCATTC | GAATGGAAGC | PlateB_A05 | i5RUDI-129 | GCGTGGAGAA | GCGTGGAGAA
PlateB_B05 | i7RUDI-130 | TATGGAGAAC | GTTCTCCATA | PlateB_B05 | i5RUDI-130 | TACGCCTCCT | TACGCCTCCT
PlateB_C05 | i7RUDI-131 | ACATAGTGAC | GTCACTATGT | PlateB_C05 | i5RUDI-131 | AATTCGGTAG | AATTCGGTAG
PlateB_D05 | i7RUDI-132 | AGTTCTACCA | TGGTAGAACT | PlateB_D05 | i5RUDI-132 | ATTGTCGAAC | ATTGTCGAAC
PlateB_E05 | i7RUDI-133 | CCATAGGCGT | ACGCCTATGG | PlateB_E05 | i5RUDI-133 | CAACCTTGCG | CAACCTTGCG
PlateB_F05 | i7RUDI-134 | GTAACGGATT | AATCCGTTAC | PlateB_F05 | i5RUDI-134 | GCACTGCGTA | GCACTGCGTA
PlateB_G05 | i7RUDI-135 | TAGCCTCAAC | GTTGAGGCTA | PlateB_G05 | i5RUDI-135 | TGCTAGTAGT | TGCTAGTAGT
PlateB_H05 | i7RUDI-136 | CCAGTTGATA | TATCAACTGG | PlateB_H05 | i5RUDI-136 | AAGTCACGGA | AAGTCACGGA
PlateB_A06 | i7RUDI-137 | ATCTCCTCTT | AAGAGGAGAT | PlateB_A06 | i5RUDI-137 | AGCGATTGAA | AGCGATTGAA
PlateB_B06 | i7RUDI-138 | CCGAGAAGAC | GTCTTCTCGG | PlateB_B06 | i5RUDI-138 | CTACCTCTCT | CTACCTCTCT
PlateB_C06 | i7RUDI-139 | GAGTGGCTTC | GAAGCCACTC | PlateB_C06 | i5RUDI-139 | GACAACTGTC | GACAACTGTC
PlateB_D06 | i7RUDI-140 | TGTGTCCTAC | GTAGGACACA | PlateB_D06 | i5RUDI-140 | TCCATTGCGG | TCCATTGCGG
PlateB_E06 | i7RUDI-141 | ATACGAGGAG | CTCCTCGTAT | PlateB_E06 | i5RUDI-141 | AGCCTCGCAA | AGCCTCGCAA
PlateB_F06 | i7RUDI-142 | AATCATGTGG | CCACATGATT | PlateB_F06 | i5RUDI-142 | AATACAGGCT | AATACAGGCT
PlateB_G06 | i7RUDI-143 | CCAACCGTCT | AGACGGTTGG | PlateB_G06 | i5RUDI-143 | CGGACCGTTA | CGGACCGTTA
PlateB_H06 | i7RUDI-144 | GTCAACCTAG | CTAGGTTGAC | PlateB_H06 | i5RUDI-144 | GCGCTTATGC | GCGCTTATGC
PlateB_A07 | i7RUDI-145 | TGGTACGCTT | AAGCGTACCA | PlateB_A07 | i5RUDI-145 | TTAACACGAG | TTAACACGAG
PlateB_B07 | i7RUDI-146 | ACCAACATGA | TCATGTTGGT | PlateB_B07 | i5RUDI-146 | CGCCTCTAGA | CGCCTCTAGA
PlateB_C07 | i7RUDI-147 | ACCATTCCAA | TTGGAATGGT | PlateB_C07 | i5RUDI-147 | AATCGACCTT | AATCGACCTT
PlateB_D07 | i7RUDI-148 | CAACATACAC | GTGTATGTTG | PlateB_D07 | i5RUDI-148 | CCGCAATAAC | CCGCAATAAC
PlateB_E07 | i7RUDI-149 | GTTGACAGGA | TCCTGTCAAC | PlateB_E07 | i5RUDI-149 | GTTCCAACGA | GTTCCAACGA
PlateB_F07 | i7RUDI-150 | TGCCTGATTA | TAATCAGGCA | PlateB_F07 | i5RUDI-150 | TGTTAGACCG | TGTTAGACCG
PlateB_G07 | i7RUDI-151 | AATCCACTAC | GTAGTGGATT | PlateB_G07 | i5RUDI-151 | AACCTCATAG | AACCTCATAG
PlateB_H07 | i7RUDI-152 | ATGCGCAATT | AATTGCGCAT | PlateB_H07 | i5RUDI-152 | ATGAATCCAC | ATGAATCCAC
PlateB_A08 | i7RUDI-153 | CGTTATTGTC | GACAATAACG | PlateB_A08 | i5RUDI-153 | CGGCTTAATT | CGGCTTAATT
PlateB_B08 | i7RUDI-154 | GCTTAACTGT | ACAGTTAAGC | PlateB_B08 | i5RUDI-154 | GAGTTGCAGG | GAGTTGCAGG
PlateB_C08 | i7RUDI-155 | TAGTGTGGCT | AGCCACACTA | PlateB_C08 | i5RUDI-155 | TCCACGAACA | TCCACGAACA
PlateB_D08 | i7RUDI-156 | AAGACGATTG | CAATCGTCTT | PlateB_D08 | i5RUDI-156 | TGACGGAGGA | TGACGGAGGA
PlateB_E08 | i7RUDI-157 | ACAAGCTCCT | AGGAGCTTGT | PlateB_E08 | i5RUDI-157 | AATGAGTACG | AATGAGTACG
PlateB_F08 | i7RUDI-158 | CTCCGCTCAA | TTGAGCGGAG | PlateB_F08 | i5RUDI-158 | CGTCTTCCGA | CGTCTTCCGA
PlateB_G08 | i7RUDI-159 | GAGAGCTACT | AGTAGCTCTC | PlateB_G08 | i5RUDI-159 | GACAGAGATT | GACAGAGATT
PlateB_H08 | i7RUDI-160 | TGACAGCGTG | CACGCTGTCA | PlateB_H08 | i5RUDI-160 | TTACGCTAAC | TTACGCTAAC
PlateB_A09 | i7RUDI-161 | AAGAGGTCTT | AAGACCTCTT | PlateB_A09 | i5RUDI-161 | CTCCTCGAAG | CTCCTCGAAG
PlateB_B09 | i7RUDI-162 | AGAAGAGGTC | GACCTCTTCT | PlateB_B09 | i5RUDI-162 | ATACCGCAGA | ATACCGCAGA
PlateB_C09 | i7RUDI-163 | CAAGGAAGTA | TACTTCCTTG | PlateB_C09 | i5RUDI-163 | CCTATCTGAT | CCTATCTGAT
PlateB_D09 | i7RUDI-164 | GCGTATCGCA | TGCGATACGC | PlateB_D09 | i5RUDI-164 | GATCGGTTAC | GATCGGTTAC
PlateB_E09 | i7RUDI-165 | TTAAGCCTGC | GCAGGCTTAA | PlateB_E09 | i5RUDI-165 | TGGTGAGGTG | TGGTGAGGTG
PlateB_F09 | i7RUDI-166 | CACAAGCTTA | TAAGCTTGTG | PlateB_F09 | i5RUDI-166 | AACCGGCGTA | AACCGGCGTA
PlateB_G09 | i7RUDI-167 | AGCGGACCAT | ATGGTCCGCT | PlateB_G09 | i5RUDI-167 | AATACCGATC | AATACCGATC
PlateB_H09 | i7RUDI-168 | CTTCTGACAT | ATGTCAGAAG | PlateB_H09 | i5RUDI-168 | CGATACTCAA | CGATACTCAA
PlateB_A10 | i7RUDI-169 | GACCTTCGTC | GACGAAGGTC | PlateB_A10 | i5RUDI-169 | GTAAGGCGGT | GTAAGGCGGT
PlateB_B10 | i7RUDI-170 | TCACGGTGAT | ATCACCGTGA | PlateB_B10 | i5RUDI-170 | TTCAAGGTCG | TTCAAGGTCG
PlateB_C10 | i7RUDI-171 | ACACTGTAGC | GCTACAGTGT | PlateB_C10 | i5RUDI-171 | TATCCGAGTA | TATCCGAGTA
PlateB_D10 | i7RUDI-172 | ATATTCGACG | CGTCGAATAT | PlateB_D10 | i5RUDI-172 | AGCGCGCTTA | AGCGCGCTTA
PlateB_E10 | i7RUDI-173 | CCGATGGTTG | CAACCATCGG | PlateB_E10 | i5RUDI-173 | CCGGAGACAT | CCGGAGACAT
PlateB_F10 | i7RUDI-174 | GAATGGACCG | CGGTCCATTC | PlateB_F10 | i5RUDI-174 | GAGATAACTG | GAGATAACTG
PlateB_G10 | i7RUDI-175 | TGGCTCTTCT | AGAAGAGCCA | PlateB_G10 | i5RUDI-175 | TTGTAAGCGC | TTGTAAGCGC
PlateB_H10 | i7RUDI-176 | CATTGCATAG | CTATGCAATG | PlateB_H10 | i5RUDI-176 | CAAGAGGAGG | CAAGAGGAGG
PlateB_A11 | i7RUDI-177 | CGGTTCAGTG | CACTGAACCG | PlateB_A11 | i5RUDI-177 | AACCTTAGGA | AACCTTAGGA
PlateB_B11 | i7RUDI-178 | TCACACAGTA | TACTGTGTGA | PlateB_B11 | i5RUDI-178 | CTGGCAACTC | CTGGCAACTC
PlateB_C11 | i7RUDI-179 | AACAGAATGC | GCATTCTGTT | PlateB_C11 | i5RUDI-179 | GAACTTGTTG | GAACTTGTTG
PlateB_D11 | i7RUDI-180 | CTTAGCGGAG | CTCCGCTAAG | PlateB_D11 | i5RUDI-180 | TGTGCAAGAT | TGTGCAAGAT
PlateB_E11 | i7RUDI-181 | TCTCAAGCGA | TCGCTTGAGA | PlateB_E11 | i5RUDI-181 | AATCGAGAGA | AATCGAGAGA
PlateB_F11 | i7RUDI-182 | AAGGCTAGTT | AACTAGCCTT | PlateB_F11 | i5RUDI-182 | AGCGTGTCAG | AGCGTGTCAG
PlateB_G11 | i7RUDI-183 | CCTGAGCGAA | TTCGCTCAGG | PlateB_G11 | i5RUDI-183 | CTTGGTGATT | CTTGGTGATT
PlateB_H11 | i7RUDI-184 | TGTTGTAGAG | CTCTACAACA | PlateB_H11 | i5RUDI-184 | GAAGCAGCAA | GAAGCAGCAA
PlateB_A12 | i7RUDI-185 | AACACACTCA | TGAGTGTGTT | PlateB_A12 | i5RUDI-185 | TTCCGTCGAC | TTCCGTCGAC
PlateB_B12 | i7RUDI-186 | CGACTAACTA | TAGTTAGTCG | PlateB_B12 | i5RUDI-186 | CGAGATGCCA | CGAGATGCCA
PlateB_C12 | i7RUDI-187 | AGGATCAGGC | GCCTGATCCT | PlateB_C12 | i5RUDI-187 | AAGTTCGTGC | AAGTTCGTGC
PlateB_D12 | i7RUDI-188 | CCTGTACTCG | CGAGTACAGG | PlateB_D12 | i5RUDI-188 | CGTCCATAAG | CGTCCATAAG
PlateB_E12 | i7RUDI-189 | TAATCTAGGC | GCCTAGATTA | PlateB_E12 | i5RUDI-189 | TTGTGGCATA | TTGTGGCATA
PlateB_F12 | i7RUDI-190 | ACAGTGCCGA | TCGGCACTGT | PlateB_F12 | i5RUDI-190 | AGATCGGAAT | AGATCGGAAT
PlateB_G12 | i7RUDI-191 | TCTTGCACGG | CCGTGCAAGA | PlateB_G12 | i5RUDI-191 | CATTCTACTG | CATTCTACTG
PlateB_H12 | i7RUDI-192 | AACCAGCCAG | CTGGCTGGTT | PlateB_H12 | i5RUDI-192 | ATCGCCGTAG | ATCGCCGTAG
PlateC_A01 | i7RUDI-193 | AATCCTAACG | CGTTAGGATT | PlateC_A01 | i5RUDI-193 | ATCCTTACAC | ATCCTTACAC
PlateC_B01 | i7RUDI-194 | CGTAATGGAA | TTCCATTACG | PlateC_B01 | i5RUDI-194 | CGCAAGGACT | CGCAAGGACT
PlateC_C01 | i7RUDI-195 | GTTACCGCTA | TAGCGGTAAC | PlateC_C01 | i5RUDI-195 | GCTGGCGTTA | GCTGGCGTTA
PlateC_D01 | i7RUDI-196 | TCCTGGCTAC | GTAGCCAGGA | PlateC_D01 | i5RUDI-196 | TACTTAGAGG | TACTTAGAGG
PlateC_E01 | i7RUDI-197 | AGAGTATCCT | AGGATACTCT | PlateC_E01 | i5RUDI-197 | ATGGCGATGC | ATGGCGATGC
PlateC_F01 | i7RUDI-198 | CTGGAGGATA | TATCCTCCAG | PlateC_F01 | i5RUDI-198 | CATTGGTGCG | CATTGGTGCG
PlateC_G01 | i7RUDI-199 | GAACGACTTA | TAAGTCGTTC | PlateC_G01 | i5RUDI-199 | GCGAGATATA | GCGAGATATA
PlateC_H01 | i7RUDI-200 | TCAATCCGGA | TCCGGATTGA | PlateC_H01 | i5RUDI-200 | TGACTGCTAT | TGACTGCTAT
PlateC_A02 | i7RUDI-201 | AACAAGACGT | ACGTCTTGTT | PlateC_A02 | i5RUDI-201 | AACGTCCGCT | AACGTCCGCT
PlateC_B02 | i7RUDI-202 | CGCACTTCAT | ATGAAGTGCG | PlateC_B02 | i5RUDI-202 | CGCACATGTC | CGCACATGTC
PlateC_C02 | i7RUDI-203 | GCAGTGATCG | CGATCACTGC | PlateC_C02 | i5RUDI-203 | GCACACCTGA | GCACACCTGA
PlateC_D02 | i7RUDI-204 | TTCCGATAGG | CCTATCGGAA | PlateC_D02 | i5RUDI-204 | TTGTCCAGAG | TTGTCCAGAG
PlateC_E02 | i7RUDI-205 | AAGCTCTCTG | CAGAGAGCTT | PlateC_E02 | i5RUDI-205 | AGCCTTCCTG | AGCCTTCCTG
PlateC_F02 | i7RUDI-206 | CGCAAGTTGC | GCAACTTGCG | PlateC_F02 | i5RUDI-206 | CCTTACGCCA | CCTTACGCCA
PlateC_G02 | i7RUDI-207 | GTCCTCCATA | TATGGAGGAC | PlateC_G02 | i5RUDI-207 | GAATACGTAC | GAATACGTAC
PlateC_H02 | i7RUDI-208 | TCTGATCTCA | TGAGATCAGA | PlateC_H02 | i5RUDI-208 | TTGGCACCGT | TTGGCACCGT
PlateC_A03 | i7RUDI-209 | AATAGGCTGA | TCAGCCTATT | PlateC_A03 | i5RUDI-209 | ATTAGGTGGC | ATTAGGTGGC
PlateC_B03 | i7RUDI-210 | CGCTCACAAC | GTTGTGAGCG | PlateC_B03 | i5RUDI-210 | CGATCAAGAA | CGATCAAGAA
PlateC_C03 | i7RUDI-211 | GTGTTACTGA | TCAGTAACAC | PlateC_C03 | i5RUDI-211 | GCTGTCTTCT | GCTGTCTTCT
PlateC_D03 | i7RUDI-212 | TCTGAGCCTT | AAGGCTCAGA | PlateC_D03 | i5RUDI-212 | TACATGTCTG | TACATGTCTG
PlateC_E03 | i7RUDI-213 | ACCACCACAC | GTGTGGTGGT | PlateC_E03 | i5RUDI-213 | AACCAGTTGA | AACCAGTTGA
PlateC_F03 | i7RUDI-214 | CTAAGCTCGG | CCGAGCTTAG | PlateC_F03 | i5RUDI-214 | CCGGTAAGCT | CCGGTAAGCT
PlateC_G03 | i7RUDI-215 | GAAGCGTGAT | ATCACGCTTC | PlateC_G03 | i5RUDI-215 | GTTCGAATAG | GTTCGAATAG
PlateC_H03 | i7RUDI-216 | TGCATAGCTA | TAGCTATGCA | PlateC_H03 | i5RUDI-216 | TGTCAGGCTC | TGTCAGGCTC
PlateC_A04 | i7RUDI-217 | ATGAGGAACA | TGTTCCTCAT | PlateC_A04 | i5RUDI-217 | CAACAGTGTT | CAACAGTGTT
PlateC_B04 | i7RUDI-218 | AGAAGGTATG | CATACCTTCT | PlateC_B04 | i5RUDI-218 | AAGAGAGGAA | AAGAGAGGAA
PlateC_C04 | i7RUDI-219 | CATTGAAGGC | GCCTTCAATG | PlateC_C04 | i5RUDI-219 | CGGTTGTAGC | CGGTTGTAGC
PlateC_D04 | i7RUDI-220 | GCTGGTCAAG | CTTGACCAGC | PlateC_D04 | i5RUDI-220 | GCCTGAAGTG | GCCTGAAGTG
PlateC_E04 | i7RUDI-221 | TTGTGTGTAG | CTACACACAA | PlateC_E04 | i5RUDI-221 | TTACGACACT | TTACGACACT
PlateC_F04 | i7RUDI-222 | ATTCAGCCTA | TAGGCTGAAT | PlateC_F04 | i5RUDI-222 | CGCCTAGATC | CGCCTAGATC
PlateC_G04 | i7RUDI-223 | AGGACTCCGA | TCGGAGTCCT | PlateC_G04 | i5RUDI-223 | AATCTGGATG | AATCTGGATG
PlateC_H04 | i7RUDI-224 | CCGCGATGTT | AACATCGCGG | PlateC_H04 | i5RUDI-224 | CGACGGTACA | CGACGGTACA
PlateC_A05 | i7RUDI-225 | GTAAGACAAC | GTTGTCTTAC | PlateC_A05 | i5RUDI-225 | GTAGTATTGC | GTAGTATTGC
PlateC_B05 | i7RUDI-226 | TAGTTGCCAC | GTGGCAACTA | PlateC_B05 | i5RUDI-226 | TCCAGCGGAT | TCCAGCGGAT
PlateC_C05 | i7RUDI-227 | ATGCCTGCTC | GAGCAGGCAT | PlateC_C05 | i5RUDI-227 | CAACCACCTC | CAACCACCTC
PlateC_D05 | i7RUDI-228 | AGGTGCCGTT | AACGGCACCT | PlateC_D05 | i5RUDI-228 | AGCTTAGGCG | AGCTTAGGCG
PlateC_E05 | i7RUDI-229 | CAAGGTTACT | AGTAACCTTG | PlateC_E05 | i5RUDI-229 | CCGGTTCCTT | CCGGTTCCTT
PlateC_F05 | i7RUDI-230 | GCTTATGAGA | TCTCATAAGC | PlateC_F05 | i5RUDI-230 | GACATTGAAC | GACATTGAAC
PlateC_G05 | i7RUDI-231 | TTGGCAAGCA | TGCTTGCCAA | PlateC_G05 | i5RUDI-231 | TTAGAGGCGA | TTAGAGGCGA
PlateC_H05 | i7RUDI-232 | ACAGGAACCG | CGGTTCCTGT | PlateC_H05 | i5RUDI-232 | CAAGCCGAAC | CAAGCCGAAC
PlateC_A06 | i7RUDI-233 | ATCTACTTGG | CCAAGTAGAT | PlateC_A06 | i5RUDI-233 | AGGAGAACGG | AGGAGAACGG
PlateC_B06 | i7RUDI-234 | CGCCAACCTT | AAGGTTGGCG | PlateC_B06 | i5RUDI-234 | CCTGTTAGAC | CCTGTTAGAC
PlateC_C06 | i7RUDI-235 | GACCAGAGCA | TGCTCTGGTC | PlateC_C06 | i5RUDI-235 | GTTCTACGTT | GTTCTACGTT
PlateC_D06 | i7RUDI-236 | TCGTTACAGT | ACTGTAACGA | PlateC_D06 | i5RUDI-236 | TAAGTCCACA | TAAGTCCACA
PlateC_E06 | i7RUDI-237 | ACCTGGAATC | GATTCCAGGT | PlateC_E06 | i5RUDI-237 | CAAGAACCAT | CAAGAACCAT
PlateC_F06 | i7RUDI-238 | ATCTGGTGAA | TTCACCAGAT | PlateC_F06 | i5RUDI-238 | AGTTGATGAC | AGTTGATGAC
PlateC_G06 | i7RUDI-239 | CCTTGGAAGT | ACTTCCAAGG | PlateC_G06 | i5RUDI-239 | CCTACTCTTG | CCTACTCTTG
PlateC_H06 | i7RUDI-240 | GAATATTCGG | CCGAATATTC | PlateC_H06 | i5RUDI-240 | GAACAATCCA | GAACAATCCA
PlateC_A07 | i7RUDI-241 | TGGATAAGAG | CTCTTATCCA | PlateC_A07 | i5RUDI-241 | TTCTGTTGGT | TTCTGTTGGT
PlateC_B07 | i7RUDI-242 | ACCGCTGTGA | TCACAGCGGT | PlateC_B07 | i5RUDI-242 | CATCGTCAGG | CATCGTCAGG
PlateC_C07 | i7RUDI-243 | ACGACAGAGG | CCTCTGTCGT | PlateC_C07 | i5RUDI-243 | ATGCATGAAG | ATGCATGAAG
PlateC_D07 | i7RUDI-244 | CGAGAACAGA | TCTGTTCTCG | PlateC_D07 | i5RUDI-244 | CGTGAATCGC | CGTGAATCGC
PlateC_E07 | i7RUDI-245 | GTGAAGTATC | GATACTTCAC | PlateC_E07 | i5RUDI-245 | GAGCAGCCTT | GAGCAGCCTT
PlateC_F07 | i7RUDI-246 | TATCAGCACT | AGTGCTGATA | PlateC_F07 | i5RUDI-246 | TCGATTACCA | TCGATTACCA
PlateC_G07 | i7RUDI-247 | ACCGAAGGAT | ATCCTTCGGT | PlateC_G07 | i5RUDI-247 | CAGTCCAATT | CAGTCCAATT
PlateC_H07 | i7RUDI-248 | AATCGTTGTC | GACAACGATT | PlateC_H07 | i5RUDI-248 | AGAGGCTTGG | AGAGGCTTGG
PlateC_A08 | i7RUDI-249 | CTACCGGTTC | GAACCGGTAG | PlateC_A08 | i5RUDI-249 | CAGGCTCTCA | CAGGCTCTCA
PlateC_B08 | i7RUDI-250 | GCTCATTGCT | AGCAATGAGC | PlateC_B08 | i5RUDI-250 | GTTCGCTCTC | GTTCGCTCTC
PlateC_C08 | i7RUDI-251 | TGGAGTCTTG | CAAGACTCCA | PlateC_C08 | i5RUDI-251 | TCGGACTAAT | TCGGACTAAT
PlateC_D08 | i7RUDI-252 | CCTACACGGT | ACCGTGTAGG | PlateC_D08 | i5RUDI-252 | CGAGATCTTC | CGAGATCTTC
PlateC_E08 | i7RUDI-253 | ACCTGTGCCT | AGGCACAGGT | PlateC_E08 | i5RUDI-253 | ATAACCGGAC | ATAACCGGAC
PlateC_F08 | i7RUDI-254 | CGATCTGTCG | CGACAGATCG | PlateC_F08 | i5RUDI-254 | CGTGTAGTTA | CGTGTAGTTA
PlateC_G08 | i7RUDI-255 | GTTGTCGCGT | ACGCGACAAC | PlateC_G08 | i5RUDI-255 | GAACATAGGT | GAACATAGGT
PlateC_H08 | i7RUDI-256 | TAACGCAAGT | ACTTGCGTTA | PlateC_H08 | i5RUDI-256 | TCTAACATCG | TCTAACATCG
PlateC_A09 | i7RUDI-257 | ATGAGTGGTG | CACCACTCAT | PlateC_A09 | i5RUDI-257 | AACGGTGGCA | AACGGTGGCA
PlateC_B09 | i7RUDI-258 | AGTTACGAAG | CTTCGTAACT | PlateC_B09 | i5RUDI-258 | AGGACGGTGT | AGGACGGTGT
PlateC_C09 | i7RUDI-259 | CCGAATACTG | CAGTATTCGG | PlateC_C09 | i5RUDI-259 | CTGTGACCTG | CTGTGACCTG
PlateC_D09 | i7RUDI-260 | GTCCAGACTG | CAGTCTGGAC | PlateC_D09 | i5RUDI-260 | GCTGTAACAA | GCTGTAACAA
PlateC_E09 | i7RUDI-261 | TAGAACGGTA | TACCGTTCTA | PlateC_E09 | i5RUDI-261 | TACGGACGTC | TACGGACGTC
PlateC_F09 | i7RUDI-262 | CTGTGGACAC | GTGTCCACAG | PlateC_F09 | i5RUDI-262 | CCTAAGGAGC | CCTAAGGAGC
PlateC_G09 | i7RUDI-263 | ACAGTCGTAA | TTACGACTGT | PlateC_G09 | i5RUDI-263 | ATAAGGCCAG | ATAAGGCCAG
PlateC_H09 | i7RUDI-264 | CATTCGCGTC | GACGCGAATG | PlateC_H09 | i5RUDI-264 | CTCATCTGTA | CTCATCTGTA
PlateC_A10 | i7RUDI-265 | GCGTACGTTG | CAACGTACGC | PlateC_A10 | i5RUDI-265 | GAAGGCATCT | GAAGGCATCT
PlateC_B10 | i7RUDI-266 | TTCCTGAGCT | AGCTCAGGAA | PlateC_B10 | i5RUDI-266 | TCTCTACTGC | TCTCTACTGC
PlateC_C10 | i7RUDI-267 | ACCGCCTATC | GATAGGCGGT | PlateC_C10 | i5RUDI-267 | AACCGAACAA | AACCGAACAA
PlateC_D10 | i7RUDI-268 | ACTTCCTACT | AGTAGGAAGT | PlateC_D10 | i5RUDI-268 | ATCTCGCCAC | ATCTCGCCAC
PlateC_E10 | i7RUDI-269 | CTACAACATG | CATGTTGTAG | PlateC_E10 | i5RUDI-269 | CCATGCAACG | CCATGCAACG
PlateC_F10 | i7RUDI-270 | GAAGAATGTG | CACATTCTTC | PlateC_F10 | i5RUDI-270 | GAATGGTGTA | GAATGGTGTA
PlateC_G10 | i7RUDI-271 | TACGAGCTGC | GCAGCTCGTA | PlateC_G10 | i5RUDI-271 | TATATGCCGT | TATATGCCGT
PlateC_H10 | i7RUDI-272 | CCGTCTGAAC | GTTCAGACGG | PlateC_H10 | i5RUDI-272 | CTCGATAGAT | CTCGATAGAT
PlateC_A11 | i7RUDI-273 | ACTTCCAGGA | TCCTGGAAGT | PlateC_A11 | i5RUDI-273 | AACACAAGAG | AACACAAGAG
PlateC_B11 | i7RUDI-274 | CTAACAATGC | GCATTGTTAG | PlateC_B11 | i5RUDI-274 | CGCAATCGGT | CGCAATCGGT
PlateC_C11 | i7RUDI-275 | GCTGTAGGTC | GACCTACAGC | PlateC_C11 | i5RUDI-275 | GTTGCGTAGA | GTTGCGTAGA
PlateC_D11 | i7RUDI-276 | TACGTCGGTG | CACCGACGTA | PlateC_D11 | i5RUDI-276 | TAGAGTGATC | TAGAGTGATC
PlateC_E11 | i7RUDI-277 | AAGGTGAGAG | CTCTCACCTT | PlateC_E11 | i5RUDI-277 | AAGACGCAGC | AAGACGCAGC
PlateC_F11 | i7RUDI-278 | AATGAACGAG | CTCGTTCATT | PlateC_F11 | i5RUDI-278 | AACTTCTCGA | AACTTCTCGA
PlateC_G11 | i7RUDI-279 | CTTGCCACCA | TGGTGGCAAG | PlateC_G11 | i5RUDI-279 | CGCAACTGAG | CGCAACTGAG
PlateC_H11 | i7RUDI-280 | TCAAGCAATC | GATTGCTTGA | PlateC_H11 | i5RUDI-280 | GCTCCGCAAT | GCTCCGCAAT
PlateC_A12 | i7RUDI-281 | ACCTTAACGG | CCGTTAAGGT | PlateC_A12 | i5RUDI-281 | GTAACTTCCG | GTAACTTCCG
PlateC_B12 | i7RUDI-282 | CCTCTCAGCA | TGCTGAGAGG | PlateC_B12 | i5RUDI-282 | CTCACGACTA | CTCACGACTA
PlateC_C12 | i7RUDI-283 | CAAGTGACAA | TTGTCACTTG | PlateC_C12 | i5RUDI-283 | AACCAACGGC | AACCAACGGC
PlateC_D12 | i7RUDI-284 | ACATAACAGC | GCTGTTATGT | PlateC_D12 | i5RUDI-284 | CCTGCCTGTA | CCTGCCTGTA
PlateC_E12 | i7RUDI-285 | CAACTGCTGC | GCAGCAGTTG | PlateC_E12 | i5RUDI-285 | TACGCTGCAG | TACGCTGCAG
PlateC_F12 | i7RUDI-286 | ATTGATCTGC | GCAGATCAAT | PlateC_F12 | i5RUDI-286 | AATGTTGCGA | AATGTTGCGA
PlateC_G12 | i7RUDI-287 | CCGTGAACCA | TGGTTCACGG | PlateC_G12 | i5RUDI-287 | CGACGTTCTG | CGACGTTCTG
PlateC_H12 | i7RUDI-288 | ATGCGGTCGA | TCGACCGCAT | PlateC_H12 | i5RUDI-288 | AATAGGACAC | AATAGGACAC
PlateD_A01 | i7RUDI-289 | ACCTAGGTTA | TAACCTAGGT | PlateD_A01 | i5RUDI-289 | ATGTGCCTCA | ATGTGCCTCA
PlateD_B01 | i7RUDI-290 | CGCATGAGTT | AACTCATGCG | PlateD_B01 | i5RUDI-290 | CGACTCCGTT | CGACTCCGTT
PlateD_C01 | i7RUDI-291 | GTTCATCCGG | CCGGATGAAC | PlateD_C01 | i5RUDI-291 | GCTGTTGTGG | GCTGTTGTGG
PlateD_D01 | i7RUDI-292 | TACGGCAACG | CGTTGCCGTA | PlateD_D01 | i5RUDI-292 | TACCAATCAC | TACCAATCAC
PlateD_E01 | i7RUDI-293 | ACCGTAGAGC | GCTCTACGGT | PlateD_E01 | i5RUDI-293 | ATGTCTTACG | ATGTCTTACG
PlateD_F01 | i7RUDI-294 | CGCCAATGCA | TGCATTGGCG | PlateD_F01 | i5RUDI-294 | CGCAACAATA | CGCAACAATA
PlateD_G01 | i7RUDI-295 | GTCACAATCG | CGATTGTGAC | PlateD_G01 | i5RUDI-295 | GAACGAAGAC | GAACGAAGAC
PlateD_H01 | i7RUDI-296 | TAGTGCAGTC | GACTGCACTA | PlateD_H01 | i5RUDI-296 | TCGAGGACGT | TCGAGGACGT
PlateD_A02 | i7RUDI-297 | AGCAGTTAAC | GTTAACTGCT | PlateD_A02 | i5RUDI-297 | ATTATGAGCG | ATTATGAGCG
PlateD_B02 | i7RUDI-298 | CAAGGTCCGA | TCGGACCTTG | PlateD_B02 | i5RUDI-298 | CGCGTTATAA | CGCGTTATAA
PlateD_C02 | i7RUDI-299 | GCTTGCTGCA | TGCAGCAAGC | PlateD_C02 | i5RUDI-299 | GCGTGCATGT | GCGTGCATGT
PlateD_D02 | i7RUDI-300 | TTCGCATGTG | CACATGCGAA | PlateD_D02 | i5RUDI-300 | TAAGCGGCTC | TAAGCGGCTC
PlateD_E02 | i7RUDI-301 | ATTACGTCTG | CAGACGTAAT | PlateD_E02 | i5RUDI-301 | AACATGGAGA | AACATGGAGA
PlateD_F02 | i7RUDI-302 | CGTACCGAAT | ATTCGGTACG | PlateD_F02 | i5RUDI-302 | CCGAGTCTCT | CCGAGTCTCT
PlateD_G02 | i7RUDI-303 | GCCGTGCTAA | TTAGCACGGC | PlateD_G02 | i5RUDI-303 | GTACTTCTAC | GTACTTCTAC
PlateD_H02 | i7RUDI-304 | TACTATCCTC | GAGGATAGTA | PlateD_H02 | i5RUDI-304 | TGTTCACATG | TGTTCACATG
PlateD_A03 | i7RUDI-305 | AACCACAGTT | AACTGTGGTT | PlateD_A03 | i5RUDI-305 | AAGGTAACGC | AAGGTAACGC
PlateD_B03 | i7RUDI-306 | CCGAGGTAAT | ATTACCTCGG | PlateD_B03 | i5RUDI-306 | CCGCCTTACT | CCGCCTTACT
PlateD_C03 | i7RUDI-307 | GTATACAGCG | CGCTGTATAC | PlateD_C03 | i5RUDI-307 | GTTGAGGCAG | GTTGAGGCAG
PlateD_D03 | i7RUDI-308 | TGTGAGCAAG | CTTGCTCACA | PlateD_D03 | i5RUDI-308 | TGGCGACCTA | TGGCGACCTA
PlateD_E03 | i7RUDI-309 | ACAGGTGTTG | CAACACCTGT | PlateD_E03 | i5RUDI-309 | AGAAGCGACA | AGAAGCGACA
PlateD_F03 | i7RUDI-310 | CGAGCAATTG | CAATTGCTCG | PlateD_F03 | i5RUDI-310 | CAGGATAATC | CAGGATAATC
PlateD_G03 | i7RUDI-311 | GTTGTCTATG | CATAGACAAC | PlateD_G03 | i5RUDI-311 | GCTCCTACAG | GCTCCTACAG
PlateD_H03 | i7RUDI-312 | TAGACACCAA | TTGGTGTCTA | PlateD_H03 | i5RUDI-312 | TTCAACAGGT | TTCAACAGGT
PlateD_A04 | i7RUDI-313 | ACAGGACATA | TATGTCCTGT | PlateD_A04 | i5RUDI-313 | CCTCGTCCAT | CCTCGTCCAT
PlateD_B04 | i7RUDI-314 | ACGAATTGGC | GCCAATTCGT | PlateD_B04 | i5RUDI-314 | AGCGTTGGTT | AGCGTTGGTT
PlateD_C04 | i7RUDI-315 | CGATCGCCTA | TAGGCGATCG | PlateD_C04 | i5RUDI-315 | CATTCGAACA | CATTCGAACA
PlateD_D04 | i7RUDI-316 | GTACACTCAT | ATGAGTGTAC | PlateD_D04 | i5RUDI-316 | GCTTACCGAC | GCTTACCGAC
PlateD_E04 | i7RUDI-317 | TATCCTTCGG | CCGAAGGATA | PlateD_E04 | i5RUDI-317 | TTAGCTTAGG | TTAGCTTAGG
PlateD_F04 | i7RUDI-318 | ACAGTGGACT | AGTCCACTGT | PlateD_F04 | i5RUDI-318 | CCGACACACA | CCGACACACA
PlateD_G04 | i7RUDI-319 | AATTAGCCGC | GCGGCTAATT | PlateD_G04 | i5RUDI-319 | ATTCGCTGAT | ATTCGCTGAT
PlateD_H04 | i7RUDI-320 | CTGAGTTAGA | TCTAACTCAG | PlateD_H04 | i5RUDI-320 | CCAAGAGGCA | CCAAGAGGCA
PlateD_A05 | i7RUDI-321 | GCTCAGCTTG | CAAGCTGAGC | PlateD_A05 | i5RUDI-321 | GACGCAGTTC | GACGCAGTTC
PlateD_B05 | i7RUDI-322 | TGTGCTCTGG | CCAGAGCACA | PlateD_B05 | i5RUDI-322 | TGGAACTCGG | TGGAACTCGG
PlateD_C05 | i7RUDI-323 | ACCTTGTACA | TGTACAAGGT | PlateD_C05 | i5RUDI-323 | CCACACCAAT | CCACACCAAT
PlateD_D05 | i7RUDI-324 | AGGCATTCTA | TAGAATGCCT | PlateD_D05 | i5RUDI-324 | AGTTCTCGGC | AGTTCTCGGC
PlateD_E05 | i7RUDI-325 | CAGTAAGACA | TGTCTTACTG | PlateD_E05 | i5RUDI-325 | CTTGACGACG | CTTGACGACG
PlateD_F05 | i7RUDI-326 | GCTTAGTCAT | ATGACTAAGC | PlateD_F05 | i5RUDI-326 | GAGGTCGCTA | GAGGTCGCTA
PlateD_G05 | i7RUDI-327 | TTGCCTACAT | ATGTAGGCAA | PlateD_G05 | i5RUDI-327 | TCAGTAGCAT | TCAGTAGCAT
PlateD_H05 | i7RUDI-328 | ACCTCTTCGC | GCGAAGAGGT | PlateD_H05 | i5RUDI-328 | CTAACGTGGA | CTAACGTGGA
PlateD_A06 | i7RUDI-329 | AGAACCACCG | CGGTGGTTCT | PlateD_A06 | i5RUDI-329 | ATGCCAACCG | ATGCCAACCG
PlateD_B06 | i7RUDI-330 | CCAACGACAG | CTGTCGTTGG | PlateD_B06 | i5RUDI-330 | CGGTCGATTC | CGGTCGATTC
PlateD_C06 | i7RUDI-331 | GTGTCGATCA | TGATCGACAC | PlateD_C06 | i5RUDI-331 | GAAGTACAGT | GAAGTACAGT
PlateD_D06 | i7RUDI-332 | TAGCTGGTGG | CCACCAGCTA | PlateD_D06 | i5RUDI-332 | TCTGCAGTAA | TCTGCAGTAA
PlateD_E06 | i7RUDI-333 | ACGAACCGTG | CACGGTTCGT | PlateD_E06 | i5RUDI-333 | CTATCCTAGC | CTATCCTAGC
PlateD_F06 | i7RUDI-334 | AGCTCTCACT | AGTGAGAGCT | PlateD_F06 | i5RUDI-334 | AACACTCCTT | AACACTCCTT
PlateD_G06 | i7RUDI-335 | CCGCATGCAA | TTGCATGCGG | PlateD_G06 | i5RUDI-335 | CCGAACCTAA | CCGAACCTAA
PlateD_H06 | i7RUDI-336 | GACACGTATA | TATACGTGTC | PlateD_H06 | i5RUDI-336 | GTCTAGTCGC | GTCTAGTCGC
PlateD_A07 | i7RUDI-337 | TAACGCGTCA | TGACGCGTTA | PlateD_A07 | i5RUDI-337 | TGGATGTACG | TGGATGTACG
PlateD_B07 | i7RUDI-338 | ACGTTCTGTA | TACAGAACGT | PlateD_B07 | i5RUDI-338 | CTACCAGCGT | CTACCAGCGT
PlateD_C07 | i7RUDI-339 | ACCTGACAAG | CTTGTCAGGT | PlateD_C07 | i5RUDI-339 | AAGGATTCAG | AAGGATTCAG
PlateD_D07 | i7RUDI-340 | CGCTGTGGAT | ATCCACAGCG | PlateD_D07 | i5RUDI-340 | CGAGGTGTGT | CGAGGTGTGT
PlateD_E07 | i7RUDI-341 | GATGGATAGG | CCTATCCATC | PlateD_E07 | i5RUDI-341 | GTAGACGCTC | GTAGACGCTC
PlateD_F07 | i7RUDI-342 | TACTCGCGGT | ACCGCGAGTA | PlateD_F07 | i5RUDI-342 | TCGTCCGTCA | TCGTCCGTCA
PlateD_G07 | i7RUDI-343 | ACCAGAACTT | AAGTTCTGGT | PlateD_G07 | i5RUDI-343 | CCGTGATAGG | CCGTGATAGG
PlateD_H07 | i7RUDI-344 | CGATACCTGT | ACAGGTATCG | PlateD_H07 | i5RUDI-344 | AGGATGACCT | AGGATGACCT
PlateD_A08 | i7RUDI-345 | AATCCGTCAT | ATGACGGATT | PlateD_A08 | i5RUDI-345 | CCTCGAGTAC | CCTCGAGTAC
PlateD_B08 | i7RUDI-346 | CTACTCAGAC | GTCTGAGTAG | PlateD_B08 | i5RUDI-346 | GTCACTGAGG | GTCACTGAGG
PlateD_C08 | i7RUDI-347 | ACATCTGGCA | TGCCAGATGT | PlateD_C08 | i5RUDI-347 | TACGGTTAGA | TACGGTTAGA
PlateD_D08 | i7RUDI-348 | AATGCTTAGC | GCTAAGCATT | PlateD_D08 | i5RUDI-348 | CAACGAGAAT | CAACGAGAAT
PlateD_E08 | i7RUDI-349 | ACCATGCTGT | ACAGCATGGT | PlateD_E08 | i5RUDI-349 | AATACACCGG | AATACACCGG
PlateD_F08 | i7RUDI-350 | CGGTCTCTAT | ATAGAGACCG | PlateD_F08 | i5RUDI-350 | CCGATCCATC | CCGATCCATC
PlateD_G08 | i7RUDI-351 | TACGCGATAT | ATATCGCGTA | PlateD_G08 | i5RUDI-351 | GAATCTCGCT | GAATCTCGCT
PlateD_H08 | i7RUDI-352 | ACCTCCTTAA | TTAAGGAGGT | PlateD_H08 | i5RUDI-352 | TGACCGGCAA | TGACCGGCAA
PlateD_A09 | i7RUDI-353 | AGTCGCACAG | CTGTGCGACT | PlateD_A09 | i5RUDI-353 | CATGATAGCA | CATGATAGCA
PlateD_B09 | i7RUDI-354 | AGCATACGGA | TCCGTATGCT | PlateD_B09 | i5RUDI-354 | AACAGCTTCG | AACAGCTTCG
PlateD_C09 | i7RUDI-355 | ACATCGATGG | CCATCGATGT | PlateD_C09 | i5RUDI-355 | CTAGTGCTTA | CTAGTGCTTA
PlateD_D09 | i7RUDI-356 | AACGGCTCAC | GTGAGCCGTT | PlateD_D09 | i5RUDI-356 | TGTGATACGT | TGTGATACGT
PlateD_E09 | i7RUDI-357 | ATTAACGGCA | TGCCGTTAAT | PlateD_E09 | i5RUDI-357 | ATGAGCGTAT | ATGAGCGTAT
PlateD_F09 | i7RUDI-358 | ACCACATCCG | CGGATGTGGT | PlateD_F09 | i5RUDI-358 | CTAGATATGG | CTAGATATGG
PlateD_G09 | i7RUDI-359 | CAACACGCGA | TCGCGTGTTG | PlateD_G09 | i5RUDI-359 | CGCTATGCTG | CGCTATGCTG
PlateD_H09 | i7RUDI-360 | ATGATCGCGG | CCGCGATCAT | PlateD_H09 | i5RUDI-360 | TACTACGTGA | TACTACGTGA
PlateD_A10 | i7RUDI-361 | CGATAACGCG | CGCGTTATCG | PlateD_A10 | i5RUDI-361 | ATGTGGAGGT | ATGTGGAGGT
PlateD_B10 | i7RUDI-362 | AGGAGGCTAC | GTAGCCTCCT | PlateD_B10 | i5RUDI-362 | CCATGGCTCA | CCATGGCTCA
PlateD_C10 | i7RUDI-363 | AGTGTCTAGT | ACTAGACACT | PlateD_C10 | i5RUDI-363 | CCAATCACGC | CCAATCACGC
PlateD_D10 | i7RUDI-364 | CAACGAATCG | CGATTCGTTG | PlateD_D10 | i5RUDI-364 | TTAGATCCAG | TTAGATCCAG
PlateD_E10 | i7RUDI-365 | ACATCTCTTC | GAAGAGATGT | PlateD_E10 | i5RUDI-365 | AGGAATATCG | AGGAATATCG
PlateD_F10 | i7RUDI-366 | CGTCGGATCT | AGATCCGACG | PlateD_F10 | i5RUDI-366 | CCTCCTATGT | CCTCCTATGT
PlateD_G10 | i7RUDI-367 | AATGTCCTGG | CCAGGACATT | PlateD_G10 | i5RUDI-367 | TAGAGACACG | TAGAGACACG
PlateD_H10 | i7RUDI-368 | AATGCCACGT | ACGTGGCATT | PlateD_H10 | i5RUDI-368 | CCAGCTCAGT | CCAGCTCAGT
PlateD_A11 | i7RUDI-369 | CGTCCTGCTT | AAGCAGGACG | PlateD_A11 | i5RUDI-369 | ATGGCTCATA | ATGGCTCATA
PlateD_B11 | i7RUDI-370 | ACCGACTCGT | ACGAGTCGGT | PlateD_B11 | i5RUDI-370 | CGGAGTGAAG | CGGAGTGAAG
PlateD_C11 | i7RUDI-371 | CGCGTACACT | AGTGTACGCG | PlateD_C11 | i5RUDI-371 | TACCTATGGT | TACCTATGGT
PlateD_D11 | i7RUDI-372 | AATGGTCGGT | ACCGACCATT | PlateD_D11 | i5RUDI-372 | ATGAGACAGT | ATGAGACAGT
PlateD_E11 | i7RUDI-373 | ACGTTAGCAA | TTGCTAACGT | PlateD_E11 | i5RUDI-373 | CTAAGAGTTG | CTAAGAGTTG
PlateD_F11 | i7RUDI-374 | CAGTATCAAG | CTTGATACTG | PlateD_F11 | i5RUDI-374 | TAACCGTATG | TAACCGTATG
PlateD_G11 | i7RUDI-375 | ACTTATCCAG | CTGGATAAGT | PlateD_G11 | i5RUDI-375 | AGAGTCCATG | AGAGTCCATG
PlateD_H11 | i7RUDI-376 | CGTAAGCTAT | ATAGCTTACG | PlateD_H11 | i5RUDI-376 | CTAGACCGCA | CTAGACCGCA
PlateD_A12 | i7RUDI-377 | ACTCATGGAC | GTCCATGAGT | PlateD_A12 | i5RUDI-377 | TATGGCTTGT | TATGGCTTGT
PlateD_B12 | i7RUDI-378 | CGACTGGAGT | ACTCCAGTCG | PlateD_B12 | i5RUDI-378 | CGTTGTTCCT | CGTTGTTCCT
PlateD_C12 | i7RUDI-379 | CGTGCTGAGA | TCTCAGCACG | PlateD_C12 | i5RUDI-379 | CCGACATTAG | CCGACATTAG
PlateD_D12 | i7RUDI-380 | ACATCACGAT | ATCGTGATGT | PlateD_D12 | i5RUDI-380 | TGTGAAGGCA | TGTGAAGGCA
PlateD_E12 | i7RUDI-381 | CGGATTGCGT | ACGCAATCCG | PlateD_E12 | i5RUDI-381 | AGCATCGTCT | AGCATCGTCT
PlateD_F12 | i7RUDI-382 | AGCCGATCTC | GAGATCGGCT | PlateD_F12 | i5RUDI-382 | CCGACTAGGA | CCGACTAGGA
PlateD_G12 | i7RUDI-383 | CGAGACGTAG | CTACGTCTCG | PlateD_G12 | i5RUDI-383 | AACATTACCG | AACATTACCG
PlateD_H12 | i7RUDI-384 | ACAGCCTGAG | CTCAGGCTGT | PlateD_H12 | i5RUDI-384 | CCTAATTCGT | CCTAATTCGT
PlateE_A01 | i7RUDI-385 | AACAACGCTG | CAGCGTTGTT | PlateE_A01 | i5RUDI-385 | AAGGCACAAT | AAGGCACAAT
PlateE_B01 | i7RUDI-386 | CGTCTAAGGT | ACCTTAGACG | PlateE_B01 | i5RUDI-386 | CGGTTCCACA | CGGTTCCACA
PlateE_C01 | i7RUDI-387 | GCTGGTACCT | AGGTACCAGC | PlateE_C01 | i5RUDI-387 | GCCAATATTC | GCCAATATTC
PlateE_D01 | i7RUDI-388 | TTGGCGGTTG | CAACCGCCAA | PlateE_D01 | i5RUDI-388 | TTAATGGAGG | TTAATGGAGG
PlateE_E01 | i7RUDI-389 | AGCTGTATTG | CAATACAGCT | PlateE_E01 | i5RUDI-389 | ATGTAGGCCT | ATGTAGGCCT
PlateE_F01 | i7RUDI-390 | CCGGTCATGA | TCATGACCGG | PlateE_F01 | i5RUDI-390 | CATAGGTATC | CATAGGTATC
PlateE_G01 | i7RUDI-391 | GATAAGTCGA | TCGACTTATC | PlateE_G01 | i5RUDI-391 | GCCATCAGAG | GCCATCAGAG
PlateE_H01 | i7RUDI-392 | TTCTTCCAAC | GTTGGAAGAA | PlateE_H01 | i5RUDI-392 | TGGTCTTAGA | TGGTCTTAGA
PlateE_A02 | i7RUDI-393 | AGAATTCTGG | CCAGAATTCT | PlateE_A02 | i5RUDI-393 | ATTGGACTTG | ATTGGACTTG
PlateE_B02 | i7RUDI-394 | CTGTTGGTAA | TTACCAACAG | PlateE_B02 | i5RUDI-394 | CCATTATCGA | CCATTATCGA
PlateE_C02 | i7RUDI-395 | GCGGCTTCAA | TTGAAGCCGC | PlateE_C02 | i5RUDI-395 | GAACTGTACT | GAACTGTACT
PlateE_D02 | i7RUDI-396 | TACCGTTCTT | AAGAACGGTA | PlateE_D02 | i5RUDI-396 | TGCAGGAGAC | TGCAGGAGAC
PlateE_E02 | i7RUDI-397 | AGCTCAGATA | TATCTGAGCT | PlateE_E02 | i5RUDI-397 | AACCGGAAGG | AACCGGAAGG
PlateE_F02 | i7RUDI-398 | CCGACAGCTT | AAGCTGTCGG | PlateE_F02 | i5RUDI-398 | CTGGACCAAC | CTGGACCAAC
PlateE_G02 | i7RUDI-399 | GTTATCACAC | GTGTGATAAC | PlateE_G02 | i5RUDI-399 | GCTTCGAGCT | GCTTCGAGCT
PlateE_H02 | i7RUDI-400 | TAAGACCGTT | AACGGTCTTA | PlateE_H02 | i5RUDI-400 | TGAGGCTGTA | TGAGGCTGTA
PlateE_A03 | i7RUDI-401 | ATGCAAGGTT | AACCTTGCAT | PlateE_A03 | i5RUDI-401 | ACCGGTATAT | ACCGGTATAT
PlateE_B03 | i7RUDI-402 | CGCGGCTATT | AATAGCCGCG | PlateE_B03 | i5RUDI-402 | CTCCTTGCCA | CTCCTTGCCA
PlateE_C03 | i7RUDI-403 | GAAGCCAAGG | CCTTGGCTTC | PlateE_C03 | i5RUDI-403 | GAACTCAATC | GAACTCAATC
PlateE_D03 | i7RUDI-404 | TCAGAACTAC | GTAGTTCTGA | PlateE_D03 | i5RUDI-404 | TGTTAAGTGG | TGTTAAGTGG
PlateE_E03 | i7RUDI-405 | ATTCACAAGC | GCTTGTGAAT | PlateE_E03 | i5RUDI-405 | AGGAACTGCT | AGGAACTGCT
PlateE_F03 | i7RUDI-406 | CATTGACTCT | AGAGTCAATG | PlateE_F03 | i5RUDI-406 | CCAATAGAAC | CCAATAGAAC
PlateE_G03 | i7RUDI-407 | GCGGAAGAGT | ACTCTTCCGC | PlateE_G03 | i5RUDI-407 | GTTCATGGTA | GTTCATGGTA
PlateE_H03 | i7RUDI-408 | TGTTCGTGTT | AACACGAACA | PlateE_H03 | i5RUDI-408 | TAACCACTGG | TAACCACTGG
PlateE_A04 | i7RUDI-409 | CTCAGTAGGC | GCCTACTGAG | PlateE_A04 | i5RUDI-409 | ACCTACCATT | ACCTACCATT
PlateE_B04 | i7RUDI-410 | AGGCGTTAGG | CCTAACGCCT | PlateE_B04 | i5RUDI-410 | AGTGGTTACA | AGTGGTTACA
PlateE_C04 | i7RUDI-411 | CAGCGGATGA | TCATCCGCTG | PlateE_C04 | i5RUDI-411 | CCTTGCGGTT | CCTTGCGGTT
PlateE_D04 | i7RUDI-412 | GTAGGAACTT | AAGTTCCTAC | PlateE_D04 | i5RUDI-412 | GTTCCAGAAC | GTTCCAGAAC
PlateE_E04 | i7RUDI-413 | TCTAGATGCT | AGCATCTAGA | PlateE_E04 | i5RUDI-413 | TAGGTTCCGG | TAGGTTCCGG
PlateE_F04 | i7RUDI-414 | CGTAACCAGG | CCTGGTTACG | PlateE_F04 | i5RUDI-414 | ACAGCCGCTT | ACAGCCGCTT
PlateE_G04 | i7RUDI-415 | ATCTTGCGTG | CACGCAAGAT | PlateE_G04 | i5RUDI-415 | AACAACCGAA | AACAACCGAA
PlateE_H04 | i7RUDI-416 | CCAACTTATC | GATAAGTTGG | PlateE_H04 | i5RUDI-416 | CCGTCTTGTG | CCGTCTTGTG
PlateE_A05 | i7RUDI-417 | GAAGGTTGGC | GCCAACCTTC | PlateE_A05 | i5RUDI-417 | GTGTGTAAGC | GTGTGTAAGC
PlateE_B05 | i7RUDI-418 | TGCCTTGTCG | CGACAAGGCA | PlateE_B05 | i5RUDI-418 | TGGTGAATCT | TGGTGAATCT
PlateE_C05 | i7RUDI-419 | CCTAGCACTA | TAGTGCTAGG | PlateE_C05 | i5RUDI-419 | CAAGTCTGGT | CAAGTCTGGT
PlateE_D05 | i7RUDI-420 | AATCGCTCCA | TGGAGCGATT | PlateE_D05 | i5RUDI-420 | AACTTGGCTC | AACTTGGCTC
PlateE_E05 | i7RUDI-421 | CTATCCGCTG | CAGCGGATAG | PlateE_E05 | i5RUDI-421 | CGGTAGAGGA | CGGTAGAGGA
PlateE_F05 | i7RUDI-422 | GCATAGGAAG | CTTCCTATGC | PlateE_F05 | i5RUDI-422 | GCTTAATACG | GCTTAATACG
PlateE_G05 | i7RUDI-423 | TGGAGTTCAA | TTGAACTCCA | PlateE_G05 | i5RUDI-423 | TTGGTGCGAT | TTGGTGCGAT
PlateE_H05 | i7RUDI-424 | CATTCCTCAC | GTGAGGAATG | PlateE_H05 | i5RUDI-424 | ACGAAGGCGA | ACGAAGGCGA
PlateE_A06 | i7RUDI-425 | AATGCCGGAA | TTCCGGCATT | PlateE_A06 | i5RUDI-425 | AGGATTGTTC | AGGATTGTTC
PlateE_B06 | i7RUDI-426 | CCACAAGTGG | CCACTTGTGG | PlateE_B06 | i5RUDI-426 | CTTGTGTCGG | CTTGTGTCGG
PlateE_C06 | i7RUDI-427 | GTAATAGCCA | TGGCTATTAC | PlateE_C06 | i5RUDI-427 | GCTTCTCTAA | GCTTCTCTAA
PlateE_D06 | i7RUDI-428 | TGTGTGCGGA | TCCGCACACA | PlateE_D06 | i5RUDI-428 | TAGAACCTCT | TAGAACCTCT
PlateE_E06 | i7RUDI-429 | CCGGTGTTAC | GTAACACCGG | PlateE_E06 | i5RUDI-429 | AATAGCAGTG | AATAGCAGTG
PlateE_F06 | i7RUDI-430 | AGCCATAACA | TGTTATGGCT | PlateE_F06 | i5RUDI-430 | ACCAAGTAAG | ACCAAGTAAG
PlateE_G06 | i7RUDI-431 | CAACCTGTAA | TTACAGGTTG | PlateE_G06 | i5RUDI-431 | CGAGAAGGTT | CGAGAAGGTT
PlateE_H06 | i7RUDI-432 | GTTGAGATTC | GAATCTCAAC | PlateE_H06 | i5RUDI-432 | GAAGAGACGC | GAAGAGACGC
PlateE_A07 | i7RUDI-433 | TCGCATCACG | CGTGATGCGA | PlateE_A07 | i5RUDI-433 | TTCAACCACA | TTCAACCACA
PlateE_B07 | i7RUDI-434 | CGCTCGTTAG | CTAACGAGCG | PlateE_B07 | i5RUDI-434 | AAGACTGACA | AAGACTGACA
PlateE_C07 | i7RUDI-435 | AGGAACACAA | TTGTGTTCCT | PlateE_C07 | i5RUDI-435 | AGGCCGATAA | AGGCCGATAA
PlateE_D07 | i7RUDI-436 | CCGTAACGTC | GACGTTACGG | PlateE_D07 | i5RUDI-436 | CTTATACCTC | CTTATACCTC
PlateE_E07 | i7RUDI-437 | GTCCTTGGAT | ATCCAAGGAC | PlateE_E07 | i5RUDI-437 | GAGTCAACGT | GAGTCAACGT
PlateE_F07 | i7RUDI-438 | TAGCGCCGAT | ATCGGCGCTA | PlateE_F07 | i5RUDI-438 | TCTCGGTTCG | TCTCGGTTCG
PlateE_G07 | i7RUDI-439 | CTTCAATCCT | AGGATTGAAG | PlateE_G07 | i5RUDI-439 | AGCGCAACGA | AGCGCAACGA
PlateE_H07 | i7RUDI-440 | AGGAGTAGAT | ATCTACTCCT | PlateE_H07 | i5RUDI-440 | ATACTCACCT | ATACTCACCT
PlateE_A08 | i7RUDI-441 | CTACGTGACG | CGTCACGTAG | PlateE_A08 | i5RUDI-441 | CGAGCTTGAC | CGAGCTTGAC
PlateE_B08 | i7RUDI-442 | GCTCGACACA | TGTGTCGAGC | PlateE_B08 | i5RUDI-442 | GAATCCTTGA | GAATCCTTGA
PlateE_C08 | i7RUDI-443 | TAAGGAGCGG | CCGCTCCTTA | PlateE_C08 | i5RUDI-443 | TCTGCCAATG | TCTGCCAATG
PlateE_D08 | i7RUDI-444 | TTCAGTGTGA | TCACACTGAA | PlateE_D08 | i5RUDI-444 | ATCTGACCGA | ATCTGACCGA
PlateE_E08 | i7RUDI-445 | ATGGCCGACT | AGTCGGCCAT | PlateE_E08 | i5RUDI-445 | AAGCTATGCA | AAGCTATGCA
PlateE_F08 | i7RUDI-446 | CAGAATGGCG | CGCCATTCTG | PlateE_F08 | i5RUDI-446 | CCTGGATGAG | CCTGGATGAG
PlateE_G08 | i7RUDI-447 | GCCAGTCGTT | AACGACTGGC | PlateE_G08 | i5RUDI-447 | GTGATCTCTT | GTGATCTCTT
PlateE_H08 | i7RUDI-448 | TGTATTGAGC | GCTCAATACA | PlateE_H08 | i5RUDI-448 | TGCCTAACGC | TGCCTAACGC
PlateE_A09 | i7RUDI-449 | CGGATATTGA | TCAATATCCG | PlateE_A09 | i5RUDI-449 | CGCAGTCCTA | CGCAGTCCTA
PlateE_B09 | i7RUDI-450 | ATCGTGTTCT | AGAACACGAT | PlateE_B09 | i5RUDI-450 | ACTGTTCATC | ACTGTTCATC
PlateE_C09 | i7RUDI-451 | CGGTTATCCG | CGGATAACCG | PlateE_C09 | i5RUDI-451 | CTCACAGGAA | CTCACAGGAA
PlateE_D09 | i7RUDI-452 | GAGGTGAACA | TGTTCACCTC | PlateE_D09 | i5RUDI-452 | GTTCGCCAGT | GTTCGCCAGT
PlateE_E09 | i7RUDI-453 | TCTCTCGCCT | AGGCGAGAGA | PlateE_E09 | i5RUDI-453 | TAACAGGCCG | TAACAGGCCG
PlateE_F09 | i7RUDI-454 | TTATTACCGG | CCGGTAATAA | PlateE_F09 | i5RUDI-454 | ACTCGAACGC | ACTCGAACGC
PlateE_G09 | i7RUDI-455 | AGGACAAGTA | TACTTGTCCT | PlateE_G09 | i5RUDI-455 | ATACATTCGC | ATACATTCGC
PlateE_H09 | i7RUDI-456 | CCGCCGAATA | TATTCGGCGG | PlateE_H09 | i5RUDI-456 | CCACGCATAA | CCACGCATAA
PlateE_A10 | i7RUDI-457 | GTGCACATAA | TTATGTGCAC | PlateE_A10 | i5RUDI-457 | GTACCTAGTG | GTACCTAGTG
PlateE_B10 | i7RUDI-458 | TACACTACGA | TCGTAGTGTA | PlateE_B10 | i5RUDI-458 | TGGACATCCT | TGGACATCCT
PlateE_C10 | i7RUDI-459 | GTTCGGCGAA | TTCGCCGAAC | PlateE_C10 | i5RUDI-459 | TCCAACTCTA | TCCAACTCTA
PlateE_D10 | i7RUDI-460 | AGGCACCTTC | GAAGGTGCCT | PlateE_D10 | i5RUDI-460 | AGCGAGAGTG | AGCGAGAGTG
PlateE_E10 | i7RUDI-461 | CTCCTAATTG | CAATTAGGAG | PlateE_E10 | i5RUDI-461 | CCGAACAAGT | CCGAACAAGT
PlateE_F10 | i7RUDI-462 | GACCTAACCT | AGGTTAGGTC | PlateE_F10 | i5RUDI-462 | TTGGCATTAC | TTGGCATTAC
PlateE_G10 | i7RUDI-463 | TCACGCCTTG | CAAGGCGTGA | PlateE_G10 | i5RUDI-463 | ACAACGTTCA | ACAACGTTCA
PlateE_H10 | i7RUDI-464 | CATTCTTGGA | TCCAAGAATG | PlateE_H10 | i5RUDI-464 | CGCATTAAGG | CGCATTAAGG
PlateE_A11 | i7RUDI-465 | AACAGGCAAT | ATTGCCTGTT | PlateE_A11 | i5RUDI-465 | TCCTTCAGGC | TCCTTCAGGC
PlateE_B11 | i7RUDI-466 | CGATGAGCAC | GTGCTCATCG | PlateE_B11 | i5RUDI-466 | AACCGCGACT | AACCGCGACT
PlateE_C11 | i7RUDI-467 | GCCTCATAAT | ATTATGAGGC | PlateE_C11 | i5RUDI-467 | CCGCTAACAG | CCGCTAACAG
PlateE_D11 | i7RUDI-468 | TTATGGTCTC | GAGACCATAA | PlateE_D11 | i5RUDI-468 | TTCGCTCGGA | TTCGCTCGGA
PlateE_E11 | i7RUDI-469 | TTGTACTCCA | TGGAGTACAA | PlateE_E11 | i5RUDI-469 | CTACGGCCTT | CTACGGCCTT
PlateE_F11 | i7RUDI-470 | ATGACCTTGA | TCAAGGTCAT | PlateE_F11 | i5RUDI-470 | ACATAAGGTG | ACATAAGGTG
PlateE_G11 | i7RUDI-471 | CCGATTCGAG | CTCGAATCGG | PlateE_G11 | i5RUDI-471 | CTAGGCGAGA | CTAGGCGAGA
PlateE_H11 | i7RUDI-472 | GACGATATGA | TCATATCGTC | PlateE_H11 | i5RUDI-472 | TGAACGAGCT | TGAACGAGCT
PlateE_A12 | i7RUDI-473 | TTGTAGAAGG | CCTTCTACAA | PlateE_A12 | i5RUDI-473 | AACACCTAGT | AACACCTAGT
PlateE_B12 | i7RUDI-474 | GAAGTGCCTG | CAGGCACTTC | PlateE_B12 | i5RUDI-474 | AGATCATCAG | AGATCATCAG
PlateE_C12 | i7RUDI-475 | ATGGAATGGA | TCCATTCCAT | PlateE_C12 | i5RUDI-475 | TTCCTCCTGT | TTCCTCCTGT
PlateE_D12 | i7RUDI-476 | CGAGCCACAT | ATGTGGCTCG | PlateE_D12 | i5RUDI-476 | AATGAAGCTC | AATGAAGCTC
PlateE_E12 | i7RUDI-477 | GAGTCTATAC | GTATAGACTC | PlateE_E12 | i5RUDI-477 | CGCCGATTGT | CGCCGATTGT
PlateE_F12 | i7RUDI-478 | TTGGTTAGTC | GACTAACCAA | PlateE_F12 | i5RUDI-478 | TCTCTGAAGA | TCTCTGAAGA
PlateE_G12 | i7RUDI-479 | ATGGTACCAG | CTGGTACCAT | PlateE_G12 | i5RUDI-479 | CATTCCGAGG | CATTCCGAGG
PlateE_H12 | i7RUDI-480 | CGCCAGACAA | TTGTCTGGCG | PlateE_H12 | i5RUDI-480 | TTCGAGTCAT | TTCGAGTCAT
PlateF_A01 | i7RUDI-481 | ATTGTCGAAC | GTTCGACAAT | PlateF_A01 | i5RUDI-481 | ATCTCCTCTT | ATCTCCTCTT
PlateF_B01 | i7RUDI-482 | CCACCTACCA | TGGTAGGTGG | PlateF_B01 | i5RUDI-482 | CGACTCATGG | CGACTCATGG
PlateF_C01 | i7RUDI-483 | GATCGGTTAC | GTAACCGATC | PlateF_C01 | i5RUDI-483 | GCGTATCGCA | GCGTATCGCA
PlateF_D01 | i7RUDI-484 | TGGTGAGGTG | CACCTCACCA | PlateF_D01 | i5RUDI-484 | TATGGAGAAC | TATGGAGAAC
PlateF_E01 | i7RUDI-485 | AACAATCAGG | CCTGATTGTT | PlateF_E01 | i5RUDI-485 | AGCTCCAAGG | AGCTCCAAGG
PlateF_F01 | i7RUDI-486 | CTGGTGTGCA | TGCACACCAG | PlateF_F01 | i5RUDI-486 | CCAACCGTCT | CCAACCGTCT
PlateF_G01 | i7RUDI-487 | GCGTGGAGAA | TTCTCCACGC | PlateF_G01 | i5RUDI-487 | GACCTTCGTC | GACCTTCGTC
PlateF_H01 | i7RUDI-488 | TGTGCAAGAT | ATCTTGCACA | PlateF_H01 | i5RUDI-488 | TTGGTCACAA | TTGGTCACAA
PlateF_A02 | i7RUDI-489 | AATACAGGCT | AGCCTGTATT | PlateF_A02 | i5RUDI-489 | ATCGATGCTA | ATCGATGCTA
PlateF_B02 | i7RUDI-490 | CGTTGCCTTC | GAAGGCAACG | PlateF_B02 | i5RUDI-490 | CGCAGATACG | CGCAGATACG
PlateF_C02 | i7RUDI-491 | GTCCTATTCA | TGAATAGGAC | PlateF_C02 | i5RUDI-491 | GCATGTTAGT | GCATGTTAGT
PlateF_D02 | i7RUDI-492 | TCCATTGCGG | CCGCAATGGA | PlateF_D02 | i5RUDI-492 | TAGCCTCAAC | TAGCCTCAAC
PlateF_E02 | i7RUDI-493 | AACCTCATAG | CTATGAGGTT | PlateF_E02 | i5RUDI-493 | ATTGGTAAGG | ATTGGTAAGG
PlateF_F02 | i7RUDI-494 | CTATATCGGC | GCCGATATAG | PlateF_F02 | i5RUDI-494 | CCGAGAAGAC | CCGAGAAGAC
PlateF_G02 | i7RUDI-495 | GCTGACTAGC | GCTAGTCAGC | PlateF_G02 | i5RUDI-495 | GAGAGCTACT | GAGAGCTACT
PlateF_H02 | i7RUDI-496 | TGTTAGACCG | CGGTCTAACA | PlateF_H02 | i5RUDI-496 | TGCCTGATTA | TGCCTGATTA
PlateF_A03 | i7RUDI-497 | AGCGATTGAA | TTCAATCGCT | PlateF_A03 | i5RUDI-497 | ATGCGCAATT | ATGCGCAATT
PlateF_B03 | i7RUDI-498 | CATTGGCCAA | TTGGCCAATG | PlateF_B03 | i5RUDI-498 | CGAGGATTAA | CGAGGATTAA
PlateF_C03 | i7RUDI-499 | GCATATCCTT | AAGGATATGC | PlateF_C03 | i5RUDI-499 | GAATGGACCG | GAATGGACCG
PlateF_D03 | i7RUDI-500 | TTGGTCCTCG | CGAGGACCAA | PlateF_D03 | i5RUDI-500 | TCTGCGTTGC | TCTGCGTTGC
PlateF_E03 | i7RUDI-501 | AGGCCATGGT | ACCATGGCCT | PlateF_E03 | i5RUDI-501 | ACAAGCTCCT | ACAAGCTCCT
PlateF_F03 | i7RUDI-502 | CTTGGTGATT | AATCACCAAG | PlateF_F03 | i5RUDI-502 | CAACATACAC | CAACATACAC
PlateF_G03 | i7RUDI-503 | GCGCTTATGC | GCATAAGCGC | PlateF_G03 | i5RUDI-503 | GTTGACAGGA | GTTGACAGGA
PlateF_H03 | i7RUDI-504 | TACGCCTCCT | AGGAGGCGTA | PlateF_H03 | i5RUDI-504 | TGACAGCGTG | TGACAGCGTG
PlateF_A04 | i7RUDI-505 | AATGAGTACG | CGTACTCATT | PlateF_A04 | i5RUDI-505 | AACAAGGTAC | AACAAGGTAC
PlateF_B04 | i7RUDI-506 | AGCGCGCTTA | TAAGCGCGCT | PlateF_B04 | i5RUDI-506 | ACCACCGGTA | ACCACCGGTA
PlateF_C04 | i7RUDI-507 | CAAGTAGTCT | AGACTACTTG | PlateF_C04 | i5RUDI-507 | CGTAACACCT | CGTAACACCT
PlateF_D04 | i7RUDI-508 | GCACTGCGTA | TACGCAGTGC | PlateF_D04 | i5RUDI-508 | GTCAACCTAG | GTCAACCTAG
PlateF_E04 | i7RUDI-509 | TTGTAAGCGC | GCGCTTACAA | PlateF_E04 | i5RUDI-509 | TAATCTAGGC | TAATCTAGGC
PlateF_F04 | i7RUDI-510 | AGATCGGAAT | ATTCCGATCT | PlateF_F04 | i5RUDI-510 | CCAGTTGATA | CCAGTTGATA
PlateF_G04 | i7RUDI-511 | AGGCTACACG | CGTGTAGCCT | PlateF_G04 | i5RUDI-511 | ACCATTCCAA | ACCATTCCAA
PlateF_H04 | i7RUDI-512 | CAAGAGGAGG | CCTCCTCTTG | PlateF_H04 | i5RUDI-512 | CGTTATTGTC | CGTTATTGTC
PlateF_A05 | i7RUDI-513 | GTTGAACACT | AGTGTTCAAC | PlateF_A05 | i5RUDI-513 | GTCGGTCTGT | GTCGGTCTGT
PlateF_B05 | i7RUDI-514 | TCCTGTTATG | CATAACAGGA | PlateF_B05 | i5RUDI-514 | TACGTATTCG | TACGTATTCG
PlateF_C05 | i7RUDI-515 | AAGTGCGATA | TATCGCACTT | PlateF_C05 | i5RUDI-515 | AACCAGCCAG | AACCAGCCAG
PlateF_D05 | i7RUDI-516 | AACCTTAGGA | TCCTAAGGTT | PlateF_D05 | i5RUDI-516 | AGCGGACCAT | AGCGGACCAT
PlateF_E05 | i7RUDI-517 | CCGCAATAAC | GTTATTGCGG | PlateF_E05 | i5RUDI-517 | CCGCTACTTA | CCGCTACTTA
PlateF_F05 | i7RUDI-518 | GTTCCAACGA | TCGTTGGAAC | PlateF_F05 | i5RUDI-518 | GAACACCACG | GAACACCACG
PlateF_G05 | i7RUDI-519 | TGACGGAGGA | TCCTCCGTCA | PlateF_G05 | i5RUDI-519 | TTAAGCCTGC | TTAAGCCTGC
PlateF_H05 | i7RUDI-520 | AGCGACATAC | GTATGTCGCT | PlateF_H05 | i5RUDI-520 | CCTGTACTCG | CCTGTACTCG
PlateF_A06 | i7RUDI-521 | AATCGACCTT | AAGGTCGATT | PlateF_A06 | i5RUDI-521 | AGGCAAGAGC | AGGCAAGAGC
PlateF_B06 | i7RUDI-522 | CGTCTTCCGA | TCGGAAGACG | PlateF_B06 | i5RUDI-522 | CCTCAAGATT | CCTCAAGATT
PlateF_C06 | i7RUDI-523 | GTAAGGCGGT | ACCGCCTTAC | PlateF_C06 | i5RUDI-523 | GACCGTTAAG | GACCGTTAAG
PlateF_D06 | i7RUDI-524 | TCCACGAACA | TGTTCGTGGA | PlateF_D06 | i5RUDI-524 | TTACTGTCCA | TTACTGTCCA
PlateF_E06 | i7RUDI-525 | CTACCTCTCT | AGAGAGGTAG | PlateF_E06 | i5RUDI-525 | ACAGTGCCGA | ACAGTGCCGA
PlateF_F06 | i7RUDI-526 | AGAACGTCGC | GCGACGTTCT | PlateF_F06 | i5RUDI-526 | AGGTGTGTGA | AGGTGTGTGA
PlateF_G06 | i7RUDI-527 | CTGGCAACTC | GAGTTGCCAG | PlateF_G06 | i5RUDI-527 | CTAATTGCAG | CTAATTGCAG
PlateF_H06 | i7RUDI-528 | GCTAAGGTAA | TTACCTTAGC | PlateF_H06 | i5RUDI-528 | GCTTCCATTC | GCTTCCATTC
PlateF_A07 | i7RUDI-529 | TATCCGAGTA | TACTCGGATA | PlateF_A07 | i5RUDI-529 | TAGTGTGGCT | TAGTGTGGCT
PlateF_B07 | i7RUDI-530 | AATTCGGTAG | CTACCGAATT | PlateF_B07 | i5RUDI-530 | CACAAGCTTA | CACAAGCTTA
PlateF_C07 | i7RUDI-531 | AGCCTCGCAA | TTGCGAGGCT | PlateF_C07 | i5RUDI-531 | AGTTCTACCA | AGTTCTACCA
PlateF_D07 | i7RUDI-532 | CCGGAGACAT | ATGTCTCCGG | PlateF_D07 | i5RUDI-532 | CTGTTCCGGT | CTGTTCCGGT
PlateF_E07 | i7RUDI-533 | GAACTTGTTG | CAACAAGTTC | PlateF_E07 | i5RUDI-533 | GAGTGGCTTC | GAGTGGCTTC
PlateF_F07 | i7RUDI-534 | TTCAAGGTCG | CGACCTTGAA | PlateF_F07 | i5RUDI-534 | TCCTCTCGAG | TCCTCTCGAG
PlateF_G07 | i7RUDI-535 | TAGGTCTGAC | GTCAGACCTA | PlateF_G07 | i5RUDI-535 | ATACGAGGAG | ATACGAGGAG
PlateF_H07 | i7RUDI-536 | ATGCAGCTGG | CCAGCTGCAT | PlateF_H07 | i5RUDI-536 | ATATTCGACG | ATATTCGACG
PlateF_A08 | i7RUDI-537 | CGGACCGTTA | TAACGGTCCG | PlateF_A08 | i5RUDI-537 | CAAGGAAGTA | CAAGGAAGTA
PlateF_B08 | i7RUDI-538 | GAGATAACTG | CAGTTATCTC | PlateF_B08 | i5RUDI-538 | GCTTAACTGT | GCTTAACTGT
PlateF_C08 | i7RUDI-539 | TCGCGTGGTA | TACCACGCGA | PlateF_C08 | i5RUDI-539 | TGTGTCCTAC | TGTGTCCTAC
PlateF_D08 | i7RUDI-540 | CTCCTCGAAG | CTTCGAGGAG | PlateF_D08 | i5RUDI-540 | CCGATGGTTG | CCGATGGTTG
PlateF_E08 | i7RUDI-541 | AACCGGCGTA | TACGCCGGTT | PlateF_E08 | i5RUDI-541 | AACAGAATGC | AACAGAATGC
PlateF_F08 | i7RUDI-542 | CCTATCTGAT | ATCAGATAGG | PlateF_F08 | i5RUDI-542 | CCTGAGCGAA | CCTGAGCGAA
PlateF_G08 | i7RUDI-543 | GTCAAGAAGA | TCTTCTTGAC | PlateF_G08 | i5RUDI-543 | GTAACGGATT | GTAACGGATT
PlateF_H08 | i7RUDI-544 | TGCTAGTAGT | ACTACTAGCA | PlateF_H08 | i5RUDI-544 | TGTTGTAGAG | TGTTGTAGAG
PlateF_A09 | i7RUDI-545 | AGTTGGTCTA | TAGACCAACT | PlateF_A09 | i5RUDI-545 | ACCAACATGA | ACCAACATGA
PlateF_B09 | i7RUDI-546 | AGGAAGCATT | AATGCTTCCT | PlateF_B09 | i5RUDI-546 | ACACTGTAGC | ACACTGTAGC
PlateF_C09 | i7RUDI-547 | CCTTAGTTGG | CCAACTAAGG | PlateF_C09 | i5RUDI-547 | CTCCGCTCAA | CTCCGCTCAA
PlateF_D09 | i7RUDI-548 | GTTCCGGTGT | ACACCGGAAC | PlateF_D09 | i5RUDI-548 | GATACTATGG | GATACTATGG
PlateF_E09 | i7RUDI-549 | TAACCTGGTT | AACCAGGTTA | PlateF_E09 | i5RUDI-549 | TGGCTCTTCT | TGGCTCTTCT
PlateF_F09 | i7RUDI-550 | AAGTTCGTGC | GCACGAACTT | PlateF_F09 | i5RUDI-550 | AATCCACTAC | AATCCACTAC
PlateF_G09 | i7RUDI-551 | ATGAATCCAC | GTGGATTCAT | PlateF_G09 | i5RUDI-551 | AGAAGAGGTC | AGAAGAGGTC
PlateF_H09 | i7RUDI-552 | CGGCTTAATT | AATTAAGCCG | PlateF_H09 | i5RUDI-552 | CCATAGGCGT | CCATAGGCGT
PlateF_A10 | i7RUDI-553 | GCTATGAATC | GATTCATAGC | PlateF_A10 | i5RUDI-553 | GAACTCGGAA | GAACTCGGAA
PlateF_B10 | i7RUDI-554 | TAAGATGGAC | GTCCATCTTA | PlateF_B10 | i5RUDI-554 | TTCAGGAATG | TTCAGGAATG
PlateF_C10 | i7RUDI-555 | CAACCTTGCG | CGCAAGGTTG | PlateF_C10 | i5RUDI-555 | AAGACGATTG | AAGACGATTG
PlateF_D10 | i7RUDI-556 | AAGTCACGGA | TCCGTGACTT | PlateF_D10 | i5RUDI-556 | AGAGGCACTC | AGAGGCACTC
PlateF_E10 | i7RUDI-557 | CGTCCATAAG | CTTATGGACG | PlateF_E10 | i5RUDI-557 | CTTCTGACAT | CTTCTGACAT
PlateF_F10 | i7RUDI-558 | GACAACTGTC | GACAGTTGTC | PlateF_F10 | i5RUDI-558 | GAGTAAGGAG | GAGTAAGGAG
PlateF_G10 | i7RUDI-559 | TTAACACGAG | CTCGTGTTAA | PlateF_G10 | i5RUDI-559 | TCTCAAGCGA | TCTCAAGCGA
PlateF_H10 | i7RUDI-560 | ATACCGCAGA | TCTGCGGTAT | PlateF_H10 | i5RUDI-560 | AAGAGGTCTT | AAGAGGTCTT
PlateF_A11 | i7RUDI-561 | AATCGAGAGA | TCTCTCGATT | PlateF_A11 | i5RUDI-561 | AATCATGTGG | AATCATGTGG
PlateF_B11 | i7RUDI-562 | CGATACTCAA | TTGAGTATCG | PlateF_B11 | i5RUDI-562 | CGACTAACTA | CGACTAACTA
PlateF_C11 | i7RUDI-563 | GAGTTGCAGG | CCTGCAACTC | PlateF_C11 | i5RUDI-563 | TCACGGTGAT | TCACGGTGAT
PlateF_D11 | i7RUDI-564 | TTGTGGCATA | TATGCCACAA | PlateF_D11 | i5RUDI-564 | ACAGCCAACA | ACAGCCAACA
PlateF_E11 | i7RUDI-565 | AGCGTGTCAG | CTGACACGCT | PlateF_E11 | i5RUDI-565 | AAGGCTAGTT | AAGGCTAGTT
PlateF_F11 | i7RUDI-566 | AATACCGATC | GATCGGTATT | PlateF_F11 | i5RUDI-566 | TCACACAGTA | TCACACAGTA
PlateF_G11 | i7RUDI-567 | CGCCTCTAGA | TCTAGAGGCG | PlateF_G11 | i5RUDI-567 | ACATAGTGAC | ACATAGTGAC
PlateF_H11 | i7RUDI-568 | GACAGAGATT | AATCTCTGTC | PlateF_H11 | i5RUDI-568 | CGGTTCAGTG | CGGTTCAGTG
PlateF_A12 | i7RUDI-569 | TTACGCTAAC | GTTAGCGTAA | PlateF_A12 | i5RUDI-569 | TAGAGAGTGT | TAGAGAGTGT
PlateF_B12 | i7RUDI-570 | TTCCGTCGAC | GTCGACGGAA | PlateF_B12 | i5RUDI-570 | TCTTGCACGG | TCTTGCACGG
PlateF_C12 | i7RUDI-571 | ATCGCCGTAG | CTACGGCGAT | PlateF_C12 | i5RUDI-571 | CATTGCATAG | CATTGCATAG
PlateF_D12 | i7RUDI-572 | CATTCTACTG | CAGTAGAATG | PlateF_D12 | i5RUDI-572 | TGGTACGCTT | TGGTACGCTT
PlateF_E12 | i7RUDI-573 | GAAGCAGCAA | TTGCTGCTTC | PlateF_E12 | i5RUDI-573 | AGGATCAGGC | AGGATCAGGC
PlateF_F12 | i7RUDI-574 | TGTCCTGTAC | GTACAGGACA | PlateF_F12 | i5RUDI-574 | CTTAGCGGAG | CTTAGCGGAG
PlateF_G12 | i7RUDI-575 | AGCCACTATG | CATAGTGGCT | PlateF_G12 | i5RUDI-575 | AACACACTCA | AACACACTCA
PlateF_H12 | i7RUDI-576 | CACGGACTAG | CTAGTCCGTG | PlateF_H12 | i5RUDI-576 | CATGCATCTT | CATGCATCTT
PlateG_A01 | i7RUDI-577 | ATAACCGGAC | GTCCGGTTAT | PlateG_A01 | i5RUDI-577 | AAGCTCTCTG | AAGCTCTCTG
PlateG_B01 | i7RUDI-578 | CGGTTGTAGC | GCTACAACCG | PlateG_B01 | i5RUDI-578 | CGCTCACAAC | CGCTCACAAC
PlateG_C01 | i7RUDI-579 | GCCTGAAGTG | CACTTCAGGC | PlateG_C01 | i5RUDI-579 | GTTGTCGCGT | GTTGTCGCGT
PlateG_D01 | i7RUDI-580 | TATATGCCGT | ACGGCATATA | PlateG_D01 | i5RUDI-580 | TCTGATCTCA | TCTGATCTCA
PlateG_E01 | i7RUDI-581 | AACCAGTTGA | TCAACTGGTT | PlateG_E01 | i5RUDI-581 | ACCACCACAC | ACCACCACAC
PlateG_F01 | i7RUDI-582 | CGCAACTGAG | CTCAGTTGCG | PlateG_F01 | i5RUDI-582 | CAAGGTTACT | CAAGGTTACT
PlateG_G01 | i7RUDI-583 | GCTGTAACAA | TTGTTACAGC | PlateG_G01 | i5RUDI-583 | GTGTTACTGA | GTGTTACTGA
PlateG_H01 | i7RUDI-584 | TTCTGTTGGT | ACCAACAGAA | PlateG_H01 | i5RUDI-584 | TGGAGTCTTG | TGGAGTCTTG
PlateG_A02 | i7RUDI-585 | AACGTCCGCT | AGCGGACGTT | PlateG_A02 | i5RUDI-585 | AATCCTAACG | AATCCTAACG
PlateG_B02 | i7RUDI-586 | CGTGTAGTTA | TAACTACACG | PlateG_B02 | i5RUDI-586 | CCTTGGAAGT | CCTTGGAAGT
PlateG_C02 | i7RUDI-587 | GTTCGAATAG | CTATTCGAAC | PlateG_C02 | i5RUDI-587 | GTAAGACAAC | GTAAGACAAC
PlateG_D02 | i7RUDI-588 | TCGGACTAAT | ATTAGTCCGA | PlateG_D02 | i5RUDI-588 | TGCATAGCTA | TGCATAGCTA
PlateG_E02 | i7RUDI-589 | AACTTCTCGA | TCGAGAAGTT | PlateG_E02 | i5RUDI-589 | ACCTGTGCCT | ACCTGTGCCT
PlateG_F02 | i7RUDI-590 | CGCACATGTC | GACATGTGCG | PlateG_F02 | i5RUDI-590 | CTAACAATGC | CTAACAATGC
PlateG_G02 | i7RUDI-591 | GTTCGCTCTC | GAGAGCGAAC | PlateG_G02 | i5RUDI-591 | GAACGACTTA | GAACGACTTA
PlateG_H02 | i7RUDI-592 | TCTAACATCG | CGATGTTAGA | PlateG_H02 | i5RUDI-592 | TGGATAAGAG | TGGATAAGAG
PlateG_A03 | i7RUDI-593 | AAGAGAGGAA | TTCCTCTCTT | PlateG_A03 | i5RUDI-593 | AGAGTATCCT | AGAGTATCCT
PlateG_B03 | i7RUDI-594 | CCGGTTCCTT | AAGGAACCGG | PlateG_B03 | i5RUDI-594 | CTGGAGGATA | CTGGAGGATA
PlateG_C03 | i7RUDI-595 | GTAGTATTGC | GCAATACTAC | PlateG_C03 | i5RUDI-595 | GCTGGTCAAG | GCTGGTCAAG
PlateG_D03 | i7RUDI-596 | TGACTGCTAT | ATAGCAGTCA | PlateG_D03 | i5RUDI-596 | TACGAGCTGC | TACGAGCTGC
PlateG_E03 | i7RUDI-597 | AGAGGCTTGG | CCAAGCCTCT | PlateG_E03 | i5RUDI-597 | ATGCCTGCTC | ATGCCTGCTC
PlateG_F03 | i7RUDI-598 | CAGTCCAATT | AATTGGACTG | PlateG_F03 | i5RUDI-598 | CGATCTGTCG | CGATCTGTCG
PlateG_G03 | i7RUDI-599 | GCACACCTGA | TCAGGTGTGC | PlateG_G03 | i5RUDI-599 | GAAGCGTGAT | GAAGCGTGAT
PlateG_H03 | i7RUDI-600 | TTAGAGGCGA | TCGCCTCTAA | PlateG_H03 | i5RUDI-600 | TCAATCCGGA | TCAATCCGGA
PlateG_A04 | i7RUDI-601 | CGCAAGGACT | AGTCCTTGCG | PlateG_A04 | i5RUDI-601 | ACCGCTGTGA | ACCGCTGTGA
PlateG_B04 | i7RUDI-602 | AGGAGAACGG | CCGTTCTCCT | PlateG_B04 | i5RUDI-602 | ACATAACAGC | ACATAACAGC
PlateG_C04 | i7RUDI-603 | CCTACTCTTG | CAAGAGTAGG | PlateG_C04 | i5RUDI-603 | CGCACTTCAT | CGCACTTCAT
PlateG_D04 | i7RUDI-604 | GACATTGAAC | GTTCAATGTC | PlateG_D04 | i5RUDI-604 | GAAGAATGTG | GAAGAATGTG
PlateG_E04 | i7RUDI-605 | TTGGCACCGT | ACGGTGCCAA | PlateG_E04 | i5RUDI-605 | TTGGCAAGCA | TTGGCAAGCA
PlateG_F04 | i7RUDI-606 | CAACAGTGTT | AACACTGTTG | PlateG_F04 | i5RUDI-606 | ACCGCCTATC | ACCGCCTATC
PlateG_G04 | i7RUDI-607 | AGTTGATGAC | GTCATCAACT | PlateG_G04 | i5RUDI-607 | AGGTGCCGTT | AGGTGCCGTT
PlateG_H04 | i7RUDI-608 | CCTTACGCCA | TGGCGTAAGG | PlateG_H04 | i5RUDI-608 | CTAAGCTCGG | CTAAGCTCGG
PlateG_A05 | i7RUDI-609 | GTTGCGTAGA | TCTACGCAAC | PlateG_A05 | i5RUDI-609 | GACCAGAGCA | GACCAGAGCA
PlateG_B05 | i7RUDI-610 | TACGCTGCAG | CTGCAGCGTA | PlateG_B05 | i5RUDI-610 | TCCTGGCTAC | TCCTGGCTAC
PlateG_C05 | i7RUDI-611 | CAACCACCTC | GAGGTGGTTG | PlateG_C05 | i5RUDI-611 | ACTTCCAGGA | ACTTCCAGGA
PlateG_D05 | i7RUDI-612 | ATCCTTACAC | GTGTAAGGAT | PlateG_D05 | i5RUDI-612 | AGTTACGAAG | AGTTACGAAG
PlateG_E05 | i7RUDI-613 | CGACGTTCTG | CAGAACGTCG | PlateG_E05 | i5RUDI-613 | CCGTGAACCA | CCGTGAACCA
PlateG_F05 | i7RUDI-614 | GCTGGCGTTA | TAACGCCAGC | PlateG_F05 | i5RUDI-614 | GTGAAGTATC | GTGAAGTATC
PlateG_G05 | i7RUDI-615 | TACGGACGTC | GACGTCCGTA | PlateG_G05 | i5RUDI-615 | TAACGCAAGT | TAACGCAAGT
PlateG_H05 | i7RUDI-616 | CAAGCCGAAC | GTTCGGCTTG | PlateG_H05 | i5RUDI-616 | CCTACACGGT | CCTACACGGT
PlateG_A06 | i7RUDI-617 | ATCTCGCCAC | GTGGCGAGAT | PlateG_A06 | i5RUDI-617 | ATCTGGTGAA | ATCTGGTGAA
PlateG_B06 | i7RUDI-618 | CGTGAATCGC | GCGATTCACG | PlateG_B06 | i5RUDI-618 | CGCAAGTTGC | CGCAAGTTGC
PlateG_C06 | i7RUDI-619 | GCTGTCTTCT | AGAAGACAGC | PlateG_C06 | i5RUDI-619 | GCTCATTGCT | GCTCATTGCT
PlateG_D06 | i7RUDI-620 | TACACCATTC | GAATGGTGTA | PlateG_D06 | i5RUDI-620 | TACGTCGGTG | TACGTCGGTG
PlateG_E06 | i7RUDI-621 | CGCCTAGATC | GATCTAGGCG | PlateG_E06 | i5RUDI-621 | ATGAGGAACA | ATGAGGAACA
PlateG_F06 | i7RUDI-622 | AGCCTTCCTG | CAGGAAGGCT | PlateG_F06 | i5RUDI-622 | ATGCGGTCGA | ATGCGGTCGA
PlateG_G06 | i7RUDI-623 | CTGTGACCTG | CAGGTCACAG | PlateG_G06 | i5RUDI-623 | CGCCAACCTT | CGCCAACCTT
PlateG_H06 | i7RUDI-624 | GAAGGCATCT | AGATGCCTTC | PlateG_H06 | i5RUDI-624 | GCAGTGATCG | GCAGTGATCG
PlateG_A07 | i7RUDI-625 | TCGATTACCA | TGGTAATCGA | PlateG_A07 | i5RUDI-625 | TAGTTGCCAC | TAGTTGCCAC
PlateG_B07 | i7RUDI-626 | AACACAAGAG | CTCTTGTGTT | PlateG_B07 | i5RUDI-626 | ATTCAGCCTA | ATTCAGCCTA
PlateG_C07 | i7RUDI-627 | ATGCATGAAG | CTTCATGCAT | PlateG_C07 | i5RUDI-627 | AATCGTTGTC | AATCGTTGTC
PlateG_D07 | i7RUDI-628 | CGCAATCGGT | ACCGATTGCG | PlateG_D07 | i5RUDI-628 | CGATCATACT | CGATCATACT
PlateG_E07 | i7RUDI-629 | GAACATAGGT | ACCTATGTTC | PlateG_E07 | i5RUDI-629 | GCTTATGAGA | GCTTATGAGA
PlateG_F07 | i7RUDI-630 | TCTCTACTGC | GCAGTAGAGA | PlateG_F07 | i5RUDI-630 | TTGTGTGTAG | TTGTGTGTAG
PlateG_G07 | i7RUDI-631 | CGACGGTACA | TGTACCGTCG | PlateG_G07 | i5RUDI-631 | ACAGGAACCG | ACAGGAACCG
PlateG_H07 | i7RUDI-632 | AATCTGGATG | CATCCAGATT | PlateG_H07 | i5RUDI-632 | AGGACTCCGA | AGGACTCCGA
PlateG_A08 | i7RUDI-633 | CGATCAAGAA | TTCTTGATCG | PlateG_A08 | i5RUDI-633 | CCGTCTGAAC | CCGTCTGAAC
PlateG_B08 | i7RUDI-634 | GCTCCGCAAT | ATTGCGGAGC | PlateG_B08 | i5RUDI-634 | GTCCAGACTG | GTCCAGACTG
PlateG_C08 | i7RUDI-635 | TTGTCCAGAG | CTCTGGACAA | PlateG_C08 | i5RUDI-635 | TATCAGCACT | TATCAGCACT
PlateG_D08 | i7RUDI-636 | AATAGGACAC | GTGTCCTATT | PlateG_D08 | i5RUDI-636 | ACCTGGAATC | ACCTGGAATC
PlateG_E08 | i7RUDI-637 | AGGACGGTGT | ACACCGTCCT | PlateG_E08 | i5RUDI-637 | AATGAACGAG | AATGAACGAG
PlateG_F08 | i7RUDI-638 | CAGGCTCTCA | TGAGAGCCTG | PlateG_F08 | i5RUDI-638 | CGAGAACAGA | CGAGAACAGA
PlateG_G08 | i7RUDI-639 | GCGAGATATA | TATATCTCGC | PlateG_G08 | i5RUDI-639 | GCTGTAGGTC | GCTGTAGGTC
PlateG_H08 | i7RUDI-640 | TTACGACACT | AGTGTCGTAA | PlateG_H08 | i5RUDI-640 | TTCCTGAGCT | TTCCTGAGCT
PlateG_A09 | i7RUDI-641 | CAAGAACCAT | ATGGTTCTTG | PlateG_A09 | i5RUDI-641 | ATGAGTGGTG | ATGAGTGGTG
PlateG_B09 | i7RUDI-642 | AGCTTAGGCG | CGCCTAAGCT | PlateG_B09 | i5RUDI-642 | ACTTCCTACT | ACTTCCTACT
PlateG_C09 | i7RUDI-643 | CATTGGTGCG | CGCACCAATG | PlateG_C09 | i5RUDI-643 | CGTAATGGAA | CGTAATGGAA
PlateG_D09 | i7RUDI-644 | GTTCTACGTT | AACGTAGAAC | PlateG_D09 | i5RUDI-644 | GAATATTCGG | GAATATTCGG
PlateG_E09 | i7RUDI-645 | TCCAGCGGAT | ATCCGCTGGA | PlateG_E09 | i5RUDI-645 | TCAAGCAATC | TCAAGCAATC
PlateG_F09 | i7RUDI-646 | CATCGTCAGG | CCTGACGATG | PlateG_F09 | i5RUDI-646 | CCTCTCAGCA | CCTCTCAGCA
PlateG_G09 | i7RUDI-647 | ATGGCGATGC | GCATCGCCAT | PlateG_G09 | i5RUDI-647 | ACCGAAGGAT | ACCGAAGGAT
PlateG_H09 | i7RUDI-648 | CCTAAGGAGC | GCTCCTTAGG | PlateG_H09 | i5RUDI-648 | CATTCGCGTC | CATTCGCGTC
PlateG_A10 | i7RUDI-649 | GAGCAGCCTT | AAGGCTGCTC | PlateG_A10 | i5RUDI-649 | GTTACCGCTA | GTTACCGCTA
PlateG_B10 | i7RUDI-650 | TGTCAGGCTC | GAGCCTGACA | PlateG_B10 | i5RUDI-650 | TTCCGATAGG | TTCCGATAGG
PlateG_C10 | i7RUDI-651 | CTCACGACTA | TAGTCGTGAG | PlateG_C10 | i5RUDI-651 | AGAAGGTATG | AGAAGGTATG
PlateG_D10 | i7RUDI-652 | ATAAGGCCAG | CTGGCCTTAT | PlateG_D10 | i5RUDI-652 | AAGGTGAGAG | AAGGTGAGAG
PlateG_E10 | i7RUDI-653 | CCTGTTAGAC | GTCTAACAGG | PlateG_E10 | i5RUDI-653 | CAACTGCTGC | CAACTGCTGC
PlateG_F10 | i7RUDI-654 | GAATACGTAC | GTACGTATTC | PlateG_F10 | i5RUDI-654 | GTCCTCCATA | GTCCTCCATA
PlateG_G10 | i7RUDI-655 | TACATGTCTG | CAGACATGTA | PlateG_G10 | i5RUDI-655 | TCTGAGCCTT | TCTGAGCCTT
PlateG_H10 | i7RUDI-656 | AACGGTGGCA | TGCCACCGTT | PlateG_H10 | i5RUDI-656 | CCGAATACTG | CCGAATACTG
PlateG_A11 | i7RUDI-657 | ATTAGGTGGC | GCCACCTAAT | PlateG_A11 | i5RUDI-657 | AATAGGCTGA | AATAGGCTGA
PlateG_B11 | i7RUDI-658 | CCATGCAACG | CGTTGCATGG | PlateG_B11 | i5RUDI-658 | CTGTGGACAC | CTGTGGACAC
PlateG_C11 | i7RUDI-659 | GAACAATCCA | TGGATTGTTC | PlateG_C11 | i5RUDI-659 | GCGTACGTTG | GCGTACGTTG
PlateG_D11 | i7RUDI-660 | TACTTAGAGG | CCTCTAAGTA | PlateG_D11 | i5RUDI-660 | TCGTTACAGT | TCGTTACAGT
PlateG_E11 | i7RUDI-661 | AATGTTGCGA | TCGCAACATT | PlateG_E11 | i5RUDI-661 | ATTGATCTGC | ATTGATCTGC
PlateG_F11 | i7RUDI-662 | CCTGCCTGTA | TACAGGCAGG | PlateG_F11 | i5RUDI-662 | ATCTACTTGG | ATCTACTTGG
PlateG_G11 | i7RUDI-663 | TAAGTCCACA | TGTGGACTTA | PlateG_G11 | i5RUDI-663 | CCGCGATGTT | CCGCGATGTT
PlateG_H11 | i7RUDI-664 | AACCATGATC | GATCATGGTT | PlateG_H11 | i5RUDI-664 | TAGAACGGTA | TAGAACGGTA
PlateG_A12 | i7RUDI-665 | CGAGATCTTC | GAAGATCTCG | PlateG_A12 | i5RUDI-665 | AACAAGACGT | AACAAGACGT
PlateG_B12 | i7RUDI-666 | TAGAGTGATC | GATCACTCTA | PlateG_B12 | i5RUDI-666 | CTTGCCACCA | CTTGCCACCA
PlateG_C12 | i7RUDI-667 | AAGACGCAGC | GCTGCGTCTT | PlateG_C12 | i5RUDI-667 | CTACCGGTTC | CTACCGGTTC
PlateG_D12 | i7RUDI-668 | CCGGTAAGCT | AGCTTACCGG | PlateG_D12 | i5RUDI-668 | ACGACAGAGG | ACGACAGAGG
PlateG_E12 | i7RUDI-669 | AACCGAACAA | TTGTTCGGTT | PlateG_E12 | i5RUDI-669 | CAAGTGACAA | CAAGTGACAA
PlateG_F12 | i7RUDI-670 | CTCGATAGAT | ATCTATCGAG | PlateG_F12 | i5RUDI-670 | ACAGTCGTAA | ACAGTCGTAA
PlateG_G12 | i7RUDI-671 | AACCAACGGC | GCCGTTGGTT | PlateG_G12 | i5RUDI-671 | CTACAACATG | CTACAACATG
PlateG_H12 | i7RUDI-672 | CTCATCTGTA | TACAGATGAG | PlateG_H12 | i5RUDI-672 | ACCTTAACGG | ACCTTAACGG
PlateH_A01 | i7RUDI-673 | ATTATGAGCG | CGCTCATAAT | PlateH_A01 | i5RUDI-673 | AATTAGCCGC | AATTAGCCGC
PlateH_B01 | i7RUDI-674 | CGGAGTGAAG | CTTCACTCCG | PlateH_B01 | i5RUDI-674 | CGAGCAATTG | CGAGCAATTG
PlateH_C01 | i7RUDI-675 | GCGTGCATGT | ACATGCACGC | PlateH_C01 | i5RUDI-675 | GCTTGCTGCA | GCTTGCTGCA
PlateH_D01 | i7RUDI-676 | TAAGCGGCTC | GAGCCGCTTA | PlateH_D01 | i5RUDI-676 | TTGCCTACAT | TTGCCTACAT
PlateH_E01 | i7RUDI-677 | ATTCGCTGAT | ATCAGCGAAT | PlateH_E01 | i5RUDI-677 | ACATCTCTTC | ACATCTCTTC
PlateH_F01 | i7RUDI-678 | CGCAACAATA | TATTGTTGCG | PlateH_F01 | i5RUDI-678 | CGCCAATGCA | CGCCAATGCA
PlateH_G01 | i7RUDI-679 | GAATCTCGCT | AGCGAGATTC | PlateH_G01 | i5RUDI-679 | GTACACTCAT | GTACACTCAT
PlateH_H01 | i7RUDI-680 | TCGTCCGTCA | TGACGGACGA | PlateH_H01 | i5RUDI-680 | TAGCTGGTGG | TAGCTGGTGG
PlateH_A02 | i7RUDI-681 | AACACTCCTT | AAGGAGTGTT | PlateH_A02 | i5RUDI-681 | AATGCTTAGC | AATGCTTAGC
PlateH_B02 | i7RUDI-682 | CCTCCTATGT | ACATAGGAGG | PlateH_B02 | i5RUDI-682 | CGTCGGATCT | CGTCGGATCT
PlateH_C02 | i7RUDI-683 | GTTGAGGCAG | CTGCCTCAAC | PlateH_C02 | i5RUDI-683 | GCCGTGCTAA | GCCGTGCTAA
PlateH_D02 | i7RUDI-684 | TGTGAAGGCA | TGCCTTCACA | PlateH_D02 | i5RUDI-684 | TTCGCATGTG | TTCGCATGTG
PlateH_E02 | i7RUDI-685 | AACAGCTTCG | CGAAGCTGTT | PlateH_E02 | i5RUDI-685 | AGAACCACCG | AGAACCACCG
PlateH_F02 | i7RUDI-686 | CCTCGAGTAC | GTACTCGAGG | PlateH_F02 | i5RUDI-686 | CTGAGTTAGA | CTGAGTTAGA
PlateH_G02 | i7RUDI-687 | GTAGACGCTC | GAGCGTCTAC | PlateH_G02 | i5RUDI-687 | GCTTAGTCAT | GCTTAGTCAT
PlateH_H02 | i7RUDI-688 | TGTTCACATG | CATGTGAACA | PlateH_H02 | i5RUDI-688 | TAGTGCAGTC | TAGTGCAGTC
PlateH_A03 | i7RUDI-689 | AAGGATTCAG | CTGAATCCTT | PlateH_A03 | i5RUDI-689 | AGTGTCTAGT | AGTGTCTAGT
PlateH_B03 | i7RUDI-690 | CTAGTGCTTA | TAAGCACTAG | PlateH_B03 | i5RUDI-690 | CTACTCAGAC | CTACTCAGAC
PlateH_C03 | i7RUDI-691 | GCTTACCGAC | GTCGGTAAGC | PlateH_C03 | i5RUDI-691 | GCTCAGCTTG | GCTCAGCTTG
PlateH_D03 | i7RUDI-692 | TGGCGACCTA | TAGGTCGCCA | PlateH_D03 | i5RUDI-692 | TAACGCGTCA | TAACGCGTCA
PlateH_E03 | i7RUDI-693 | AGTTCTCGGC | GCCGAGAACT | PlateH_E03 | i5RUDI-693 | ACCTCTTCGC | ACCTCTTCGC
PlateH_F03 | i7RUDI-694 | CCGAACCTAA | TTAGGTTCGG | PlateH_F03 | i5RUDI-694 | CGTCCTGCTT | CGTCCTGCTT
PlateH_G03 | i7RUDI-695 | GTACTTCTAC | GTAGAAGTAC | PlateH_G03 | i5RUDI-695 | GTCACAATCG | GTCACAATCG
PlateH_H03 | i7RUDI-696 | TACGGTTAGA | TCTAACCGTA | PlateH_H03 | i5RUDI-696 | TAGACACCAA | TAGACACCAA
PlateH_A04 | i7RUDI-697 | CCGACATTAG | CTAATGTCGG | PlateH_A04 | i5RUDI-697 | ACAGGACATA | ACAGGACATA
PlateH_B04 | i7RUDI-698 | ATGTGGAGGT | ACCTCCACAT | PlateH_B04 | i5RUDI-698 | ACGAATTGGC | ACGAATTGGC
PlateH_C04 | i7RUDI-699 | CCATGGCTCA | TGAGCCATGG | PlateH_C04 | i5RUDI-699 | CGCATGAGTT | CGCATGAGTT
PlateH_D04 | i7RUDI-700 | GACGCAGTTC | GAACTGCGTC | PlateH_D04 | i5RUDI-700 | GTGTCGATCA | GTGTCGATCA
PlateH_E04 | i7RUDI-701 | TGACCGGCAA | TTGCCGGTCA | PlateH_E04 | i5RUDI-701 | TACTACACAG | TACTACACAG
PlateH_F04 | i7RUDI-702 | CCGATCCATC | GATGGATCGG | PlateH_F04 | i5RUDI-702 | ACAGTGGACT | ACAGTGGACT
PlateH_G04 | i7RUDI-703 | AGCGTTGGTT | AACCAACGCT | PlateH_G04 | i5RUDI-703 | ACTCATGGAC | ACTCATGGAC
PlateH_H04 | i7RUDI-704 | CATTCGAACA | TGTTCGAATG | PlateH_H04 | i5RUDI-704 | CGATCGCCTA | CGATCGCCTA
PlateH_A05 | i7RUDI-705 | GCTGTTGTGG | CCACAACAGC | PlateH_A05 | i5RUDI-705 | GTATACAGCG | GTATACAGCG
PlateH_B05 | i7RUDI-706 | TTCAACAGGT | ACCTGTTGAA | PlateH_B05 | i5RUDI-706 | TACTCGCGGT | TACTCGCGGT
PlateH_C05 | i7RUDI-707 | CCAGCTCAGT | ACTGAGCTGG | PlateH_C05 | i5RUDI-707 | ACCTTGTACA | ACCTTGTACA
PlateH_D05 | i7RUDI-708 | AACATGGAGA | TCTCCATGTT | PlateH_D05 | i5RUDI-708 | AGCTCTCACT | AGCTCTCACT
PlateH_E05 | i7RUDI-709 | CGCGTTATAA | TTATAACGCG | PlateH_E05 | i5RUDI-709 | CCGCATGCAA | CCGCATGCAA
PlateH_F05 | i7RUDI-710 | GCTCCTACAG | CTGTAGGAGC | PlateH_F05 | i5RUDI-710 | GTTCATCCGG | GTTCATCCGG
PlateH_G05 | i7RUDI-711 | TTAGATCCAG | CTGGATCTAA | PlateH_G05 | i5RUDI-711 | TACTATCCTC | TACTATCCTC
PlateH_H05 | i7RUDI-712 | CCTCGTCCAT | ATGGACGAGG | PlateH_H05 | i5RUDI-712 | ATTAACGGCA | ATTAACGGCA
PlateH_A06 | i7RUDI-713 | ATGAGCGTAT | ATACGCTCAT | PlateH_A06 | i5RUDI-713 | AGCAGTTAAC | AGCAGTTAAC
PlateH_B06 | i7RUDI-714 | CCAAGAGGCA | TGCCTCTTGG | PlateH_B06 | i5RUDI-714 | CAAGGTCCGA | CAAGGTCCGA
PlateH_C06 | i7RUDI-715 | GAGGTCGCTA | TAGCGACCTC | PlateH_C06 | i5RUDI-715 | GTTGTCTATG | GTTGTCTATG
PlateH_D06 | i7RUDI-716 | TGGAACTCGG | CCGAGTTCCA | PlateH_D06 | i5RUDI-716 | TACGCGATAT | TACGCGATAT
PlateH_E06 | i7RUDI-717 | CCGACACACA | TGTGTGTCGG | PlateH_E06 | i5RUDI-717 | ACCACATCCG | ACCACATCCG
PlateH_F06 | i7RUDI-718 | ATGCCAACCG | CGGTTGGCAT | PlateH_F06 | i5RUDI-718 | ACCTAGGTTA | ACCTAGGTTA
PlateH_G06 | i7RUDI-719 | CGTTGTTCCT | AGGAACAACG | PlateH_G06 | i5RUDI-719 | CGCGTACACT | CGCGTACACT
PlateH_H06 | i7RUDI-720 | GAACGAAGAC | GTCTTCGTTC | PlateH_H06 | i5RUDI-720 | GATGGATAGG | GATGGATAGG
PlateH_A07 | i7RUDI-721 | TCGAGGACGT | ACGTCCTCGA | PlateH_A07 | i5RUDI-721 | TGTGAGCAAG | TGTGAGCAAG
PlateH_B07 | i7RUDI-722 | CCACACCAAT | ATTGGTGTGG | PlateH_B07 | i5RUDI-722 | AATGCCACGT | AATGCCACGT
PlateH_C07 | i7RUDI-723 | AAGGTAACGC | GCGTTACCTT | PlateH_C07 | i5RUDI-723 | AGGAGGCTAC | AGGAGGCTAC
PlateH_D07 | i7RUDI-724 | CGGTCGATTC | GAATCGACCG | PlateH_D07 | i5RUDI-724 | CCGAGGTAAT | CCGAGGTAAT
PlateH_E07 | i7RUDI-725 | GTCTAGTCGC | GCGACTAGAC | PlateH_E07 | i5RUDI-725 | GACACGTATA | GACACGTATA
PlateH_F07 | i7RUDI-726 | TCAGTAGCAT | ATGCTACTGA | PlateH_F07 | i5RUDI-726 | TACGGCAACG | TACGGCAACG
PlateH_G07 | i7RUDI-727 | CTAACGTGGA | TCCACGTTAG | PlateH_G07 | i5RUDI-727 | ACGAACCGTG | ACGAACCGTG
PlateH_H07 | i7RUDI-728 | AGAAGCGACA | TGTCGCTTCT | PlateH_H07 | i5RUDI-728 | ACATCTGGCA | ACATCTGGCA
PlateH_A08 | i7RUDI-729 | CCGCCTTACT | AGTAAGGCGG | PlateH_A08 | i5RUDI-729 | CGTACCGAAT | CGTACCGAAT
PlateH_B08 | i7RUDI-730 | GAAGTACAGT | ACTGTACTTC | PlateH_B08 | i5RUDI-730 | TATCCTTCGG | TATCCTTCGG
PlateH_C08 | i7RUDI-731 | TTAGCTTAGG | CCTAAGCTAA | PlateH_C08 | i5RUDI-731 | ACATCACGAT | ACATCACGAT
PlateH_D08 | i7RUDI-732 | CCGACTAGGA | TCCTAGTCGG | PlateH_D08 | i5RUDI-732 | ACCAGAACTT | ACCAGAACTT
PlateH_E08 | i7RUDI-733 | AATACACCGG | CCGGTGTATT | PlateH_E08 | i5RUDI-733 | ACCGACTCGT | ACCGACTCGT
PlateH_F08 | i7RUDI-734 | CGCTATGCTG | CAGCATAGCG | PlateH_F08 | i5RUDI-734 | CAGTATCAAG | CAGTATCAAG
PlateH_G08 | i7RUDI-735 | GTCACTGAGG | CCTCAGTGAC | PlateH_G08 | i5RUDI-735 | ACGTTCTGTA | ACGTTCTGTA
PlateH_H08 | i7RUDI-736 | TCTGCAGTAA | TTACTGCAGA | PlateH_H08 | i5RUDI-736 | CGGATTGCGT | CGGATTGCGT
PlateH_A09 | i7RUDI-737 | CCGAGTCTCT | AGAGACTCGG | PlateH_A09 | i5RUDI-737 | CGTGCTGAGA | CGTGCTGAGA
PlateH_B09 | i7RUDI-738 | TACCAATCAC | GTGATTGGTA | PlateH_B09 | i5RUDI-738 | ATTACGTCTG | ATTACGTCTG
PlateH_C09 | i7RUDI-739 | AGGATGACCT | AGGTCATCCT | PlateH_C09 | i5RUDI-739 | CGGTCTCTAT | CGGTCTCTAT
PlateH_D09 | i7RUDI-740 | CCTAATTCGT | ACGAATTAGG | PlateH_D09 | i5RUDI-740 | ACCTGACAAG | ACCTGACAAG
PlateH_E09 | i7RUDI-741 | TAACCGTATG | CATACGGTTA | PlateH_E09 | i5RUDI-741 | CGACTGGAGT | CGACTGGAGT
PlateH_F09 | i7RUDI-742 | CATGATAGCA | TGCTATCATG | PlateH_F09 | i5RUDI-742 | ACTTATCCAG | ACTTATCCAG
PlateH_G09 | i7RUDI-743 | AGGAATATCG | CGATATTCCT | PlateH_G09 | i5RUDI-743 | ATGATCGCGG | ATGATCGCGG
PlateH_H09 | i7RUDI-744 | CTAGACCGCA | TGCGGTCTAG | PlateH_H09 | i5RUDI-744 | AATGGTCGGT | AATGGTCGGT
PlateH_A10 | i7RUDI-745 | TATGGCTTGT | ACAAGCCATA | PlateH_A10 | i5RUDI-745 | AATCCGTCAT | AATCCGTCAT
PlateH_B10 | i7RUDI-746 | ATGGCTCATA | TATGAGCCAT | PlateH_B10 | i5RUDI-746 | AGCCGATCTC | AGCCGATCTC
PlateH_C10 | i7RUDI-747 | CTAGATATGG | CCATATCTAG | PlateH_C10 | i5RUDI-747 | CGATACCTGT | CGATACCTGT
PlateH_D10 | i7RUDI-748 | CAGGATAATC | GATTATCCTG | PlateH_D10 | i5RUDI-748 | CAGTAAGACA | CAGTAAGACA
PlateH_E10 | i7RUDI-749 | TGTGATACGT | ACGTATCACA | PlateH_E10 | i5RUDI-749 | TGTGCTCTGG | TGTGCTCTGG
PlateH_F10 | i7RUDI-750 | AGAGTCCATG | CATGGACTCT | PlateH_F10 | i5RUDI-750 | AGGCATTCTA | AGGCATTCTA
PlateH_G10 | i7RUDI-751 | CTAAGAGTTG | CAACTCTTAG | PlateH_G10 | i5RUDI-751 | CAACGAATCG | CAACGAATCG
PlateH_H10 | i7RUDI-752 | CCAATCACGC | GCGTGATTGG | PlateH_H10 | i5RUDI-752 | ACGTTAGCAA | ACGTTAGCAA
PlateH_A11 | i7RUDI-753 | ATGTCTTACG | CGTAAGACAT | PlateH_A11 | i5RUDI-753 | AATGTCCTGG | AATGTCCTGG
PlateH_B11 | i7RUDI-754 | CGAGGTGTGT | ACACACCTCG | PlateH_B11 | i5RUDI-754 | CGTAAGCTAT | CGTAAGCTAT
PlateH_C11 | i7RUDI-755 | TACTACGTGA | TCACGTAGTA | PlateH_C11 | i5RUDI-755 | ACAGCCTGAG | ACAGCCTGAG
PlateH_D11 | i7RUDI-756 | ATGTGCCTCA | TGAGGCACAT | PlateH_D11 | i5RUDI-756 | CAACACGCGA | CAACACGCGA
PlateH_E11 | i7RUDI-757 | CTATCCTAGC | GCTAGGATAG | PlateH_E11 | i5RUDI-757 | CGCTGTGGAT | CGCTGTGGAT
PlateH_F11 | i7RUDI-758 | CAACGAGAAT | ATTCTCGTTG | PlateH_F11 | i5RUDI-758 | ACCATGCTGT | ACCATGCTGT
PlateH_G11 | i7RUDI-759 | TGGATGTACG | CGTACATCCA | PlateH_G11 | i5RUDI-759 | CGAGACGTAG | CGAGACGTAG
PlateH_H11 | i7RUDI-760 | ATGAGACAGT | ACTGTCTCAT | PlateH_H11 | i5RUDI-760 | ACCTCCTTAA | ACCTCCTTAA
PlateH_A12 | i7RUDI-761 | CGACTCCGTT | AACGGAGTCG | PlateH_A12 | i5RUDI-761 | CGATAACGCG | CGATAACGCG
PlateH_B12 | i7RUDI-762 | CTACCAGCGT | ACGCTGGTAG | PlateH_B12 | i5RUDI-762 | ACAGGTGTTG | ACAGGTGTTG
PlateH_C12 | i7RUDI-763 | TAGAGACACG | CGTGTCTCTA | PlateH_C12 | i5RUDI-763 | AGTCGCACAG | AGTCGCACAG
PlateH_D12 | i7RUDI-764 | AGCATCGTCT | AGACGATGCT | PlateH_D12 | i5RUDI-764 | AGCATACGGA | AGCATACGGA
PlateH_E12 | i7RUDI-765 | CCGTGATAGG | CCTATCACGG | PlateH_E12 | i5RUDI-765 | ACATCGATGG | ACATCGATGG
PlateH_F12 | i7RUDI-766 | TACCTATGGT | ACCATAGGTA | PlateH_F12 | i5RUDI-766 | AACGGCTCAC | AACGGCTCAC
PlateH_G12 | i7RUDI-767 | AACATTACCG | CGGTAATGTT | PlateH_G12 | i5RUDI-767 | AACCACAGTT | AACCACAGTT
PlateH_H12 | i7RUDI-768 | CTTGACGACG | CGTCGTCAAG | PlateH_H12 | i5RUDI-768 | CCAACGACAG | CCAACGACAG

## Dilute
QIAseq DIRECT SARS-CoV-2 with UDIs: How to Dilute Libraries
Experiment: |  |  |  | Initials: |  | Date:
Diluting the sample libraries to be loaded onto an Illumina instrument
Determining Library Concentration
Important Points to Remember:
[_] | 1. Only a portion of the 23 µl QIAseq DIRECT SARS-CoV-2 Sequencing Library is used as the starting
material for the Library QC. When the Sequencing Library is not in use, please store it on ice.
[_] | 2. A Qubit™ Fluorimeter (ThermoFisher) is recommended to determine the library concentration.
Determining Library Concentration Procedure
[_] | 1. Determine the concentration of 2 µl of the QIAseq DIRECT SARS-CoV-2 Sequencing Library on a
Qubit Fluorimeter according to the manufacturer’s instructions.
[_] | 2. Determine the molarity of each sample (in nM) using the following equation. The equation is for a
QIAseq DIRECT SARS-CoV-2-sized library.
(X ng/µl)(106)/(112450) = Y nM
Note: You can put the concentration in ng/µl in the table below and it will automatically calculate the
nM and then tell you how to dilute the samples to 10 nM.
[_] | 3. Dilute the individual libraries to 10 nM using Nuclease-free Water.
[_] | 4. If multiplexing, combine libraries in equimolar amounts and mix well.
|  | Seq Length (bp): | 400
|  | Library (nM): | 10
| Sample | ng/µl | Sample [ ] (µM) | Sample [ ] (nM) | Dilution factor | Lib final conc. (nM) | Volume H20 or HT1 buffer
10
| 1 |  | 0 | 0 | 0 | 3 | -3
| 2 |  | 0 | 0 | 0 | 3 | -3
| 3 |  | 0 | 0 | 0 | 3 | -3
| 4 |  | 0 | 0 | 0 | 3 | -3
| 5 |  | 0 | 0 | 0 | 3 | -3
| 6 |  | 0 | 0 | 0 | 3 | -3
| 7 |  | 0 | 0 | 0 | 3 | -3
| 8 |  | 0 | 0 | 0 | 3 | -3
| 9 |  | 0 | 0 | 0 | 3 | -3
| 10 |  | 0 | 0 | 0 | 3 | -3
| 11 |  | 0 | 0 | 0 | 3 | -3
| 12 |  | 0 | 0 | 0 | 3 | -3
| 13 |  | 0 | 0 | 0 | 3 | -3
| 14 |  | 0 | 0 | 0 | 3 | -3
| 15 |  | 0 | 0 | 0 | 3 | -3
| 16 |  | 0 | 0 | 0 | 3 | -3
| 17 |  | 0 | 0 | 0 | 3 | -3
| 18 |  | 0 | 0 | 0 | 3 | -3
| 19 |  | 0 | 0 | 0 | 3 | -3
| 20 |  | 0 | 0 | 0 | 3 | -3
| 21 |  | 0 | 0 | 0 | 3 | -3
| 22 |  | 0 | 0 | 0 | 3 | -3
| 23 |  | 0 | 0 | 0 | 3 | -3
| 24 |  | 0 | 0 | 0 | 3 | -3
| 25 |  | 0 | 0 | 0 | 3 | -3
| 26 |  | 0 | 0 | 0 | 3 | -3
| 27 |  | 0 | 0 | 0 | 3 | -3
| 28 |  | 0 | 0 | 0 | 3 | -3
| 29 |  | 0 | 0 | 0 | 3 | -3
| 30 |  | 0 | 0 | 0 | 3 | -3
| 31 |  | 0 | 0 | 0 | 3 | -3
| 32 |  | 0 | 0 | 0 | 3 | -3
| 33 |  | 0 | 0 | 0 | 3 | -3
| 34 |  | 0 | 0 | 0 | 3 | -3
| 35 |  | 0 | 0 | 0 | 3 | -3
| 36 |  | 0 | 0 | 0 | 3 | -3
| 37 |  | 0 | 0 | 0 | 3 | -3
| 38 |  | 0 | 0 | 0 | 3 | -3
| 39 |  | 0 | 0 | 0 | 3 | -3
| 40 |  | 0 | 0 | 0 | 3 | -3
| 41 |  | 0 | 0 | 0 | 3 | -3
| 42 |  | 0 | 0 | 0 | 3 | -3
| 43 |  | 0 | 0 | 0 | 3 | -3
| 44 |  | 0 | 0 | 0 | 3 | -3
| 45 |  | 0 | 0 | 0 | 3 | -3
| 46 |  | 0 | 0 | 0 | 3 | -3
| 47 |  | 0 | 0 | 0 | 3 | -3
| 48 |  | 0 | 0 | 0 | 3 | -3
| 49 |  | 0 | 0 | 0 | 3 | -3
| 50 |  | 0 | 0 | 0 | 3 | -3
| 51 |  | 0 | 0 | 0 | 3 | -3
| 52 |  | 0 | 0 | 0 | 3 | -3
| 53 |  | 0 | 0 | 0 | 3 | -3
| 54 |  | 0 | 0 | 0 | 3 | -3
| 55 |  | 0 | 0 | 0 | 3 | -3
| 56 |  | 0 | 0 | 0 | 3 | -3
| 57 |  | 0 | 0 | 0 | 3 | -3
| 58 |  | 0 | 0 | 0 | 3 | -3
| 59 |  | 0 | 0 | 0 | 3 | -3
| 60 |  | 0 | 0 | 0 | 3 | -3
| 61 |  | 0 | 0 | 0 | 3 | -3
| 62 |  | 0 | 0 | 0 | 3 | -3
| 63 |  | 0 | 0 | 0 | 3 | -3
| 64 |  | 0 | 0 | 0 | 3 | -3
| 65 |  | 0 | 0 | 0 | 3 | -3
| 66 |  | 0 | 0 | 0 | 3 | -3
| 67 |  | 0 | 0 | 0 | 3 | -3
| 68 |  | 0 | 0 | 0 | 3 | -3
| 69 |  | 0 | 0 | 0 | 3 | -3
| 70 |  | 0 | 0 | 0 | 3 | -3
| 71 |  | 0 | 0 | 0 | 3 | -3
| 72 |  | 0 | 0 | 0 | 3 | -3
| 73 |  | 0 | 0 | 0 | 3 | -3
| 74 |  | 0 | 0 | 0 | 3 | -3
| 75 |  | 0 | 0 | 0 | 3 | -3
| 76 |  | 0 | 0 | 0 | 3 | -3
| 77 |  | 0 | 0 | 0 | 3 | -3
| 78 |  | 0 | 0 | 0 | 3 | -3
| 79 |  | 0 | 0 | 0 | 3 | -3
| 80 |  | 0 | 0 | 0 | 3 | -3
| 81 |  | 0 | 0 | 0 | 3 | -3
| 82 |  | 0 | 0 | 0 | 3 | -3
| 83 |  | 0 | 0 | 0 | 3 | -3
| 84 |  | 0 | 0 | 0 | 3 | -3
| 85 |  | 0 | 0 | 0 | 3 | -3
| 86 |  | 0 | 0 | 0 | 3 | -3
| 87 |  | 0 | 0 | 0 | 3 | -3
| 88 |  | 0 | 0 | 0 | 3 | -3
| 89 |  | 0 | 0 | 0 | 3 | -3
| 90 |  | 0 | 0 | 0 | 3 | -3
| 91 |  | 0 | 0 | 0 | 3 | -3
| 92 |  | 0 | 0 | 0 | 3 | -3
| 93 |  | 0 | 0 | 0 | 3 | -3
| 94 |  | 0 | 0 | 0 | 3 | -3
| 95 |  | 0 | 0 | 0 | 3 | -3
| 96 |  | 0 | 0 | 0 | 3 | -3
| 97 |  | 0 | 0 | 0 | 3 | -3
| 98 |  | 0 | 0 | 0 | 3 | -3
| 99 |  | 0 | 0 | 0 | 3 | -3
| 100 |  | 0 | 0 | 0 | 3 | -3
| 101 |  | 0 | 0 | 0 | 3 | -3
| 102 |  | 0 | 0 | 0 | 3 | -3
| 103 |  | 0 | 0 | 0 | 3 | -3
| 104 |  | 0 | 0 | 0 | 3 | -3
| 105 |  | 0 | 0 | 0 | 3 | -3
| 106 |  | 0 | 0 | 0 | 3 | -3
| 107 |  | 0 | 0 | 0 | 3 | -3
| 108 |  | 0 | 0 | 0 | 3 | -3
| 109 |  | 0 | 0 | 0 | 3 | -3
| 110 |  | 0 | 0 | 0 | 3 | -3
| 111 |  | 0 | 0 | 0 | 3 | -3
| 112 |  | 0 | 0 | 0 | 3 | -3
| 113 |  | 0 | 0 | 0 | 3 | -3
| 114 |  | 0 | 0 | 0 | 3 | -3
| 115 |  | 0 | 0 | 0 | 3 | -3
| 116 |  | 0 | 0 | 0 | 3 | -3
| 117 |  | 0 | 0 | 0 | 3 | -3
| 118 |  | 0 | 0 | 0 | 3 | -3
| 119 |  | 0 | 0 | 0 | 3 | -3
| 120 |  | 0 | 0 | 0 | 3 | -3
| 121 |  | 0 | 0 | 0 | 3 | -3
| 122 |  | 0 | 0 | 0 | 3 | -3
| 123 |  | 0 | 0 | 0 | 3 | -3
| 124 |  | 0 | 0 | 0 | 3 | -3
| 125 |  | 0 | 0 | 0 | 3 | -3
| 126 |  | 0 | 0 | 0 | 3 | -3
| 127 |  | 0 | 0 | 0 | 3 | -3
| 128 |  | 0 | 0 | 0 | 3 | -3
| 129 |  | 0 | 0 | 0 | 3 | -3
| 130 |  | 0 | 0 | 0 | 3 | -3
| 131 |  | 0 | 0 | 0 | 3 | -3
| 132 |  | 0 | 0 | 0 | 3 | -3
| 133 |  | 0 | 0 | 0 | 3 | -3
| 134 |  | 0 | 0 | 0 | 3 | -3
| 135 |  | 0 | 0 | 0 | 3 | -3
| 136 |  | 0 | 0 | 0 | 3 | -3
| 137 |  | 0 | 0 | 0 | 3 | -3
| 138 |  | 0 | 0 | 0 | 3 | -3
| 139 |  | 0 | 0 | 0 | 3 | -3
| 140 |  | 0 | 0 | 0 | 3 | -3
| 141 |  | 0 | 0 | 0 | 3 | -3
| 142 |  | 0 | 0 | 0 | 3 | -3
| 143 |  | 0 | 0 | 0 | 3 | -3
| 144 |  | 0 | 0 | 0 | 3 | -3
| 145 |  | 0 | 0 | 0 | 3 | -3
| 146 |  | 0 | 0 | 0 | 3 | -3
| 147 |  | 0 | 0 | 0 | 3 | -3
| 148 |  | 0 | 0 | 0 | 3 | -3
| 149 |  | 0 | 0 | 0 | 3 | -3
| 150 |  | 0 | 0 | 0 | 3 | -3
| 151 |  | 0 | 0 | 0 | 3 | -3
| 152 |  | 0 | 0 | 0 | 3 | -3
| 153 |  | 0 | 0 | 0 | 3 | -3
| 154 |  | 0 | 0 | 0 | 3 | -3
| 155 |  | 0 | 0 | 0 | 3 | -3
| 156 |  | 0 | 0 | 0 | 3 | -3
| 157 |  | 0 | 0 | 0 | 3 | -3
| 158 |  | 0 | 0 | 0 | 3 | -3
| 159 |  | 0 | 0 | 0 | 3 | -3
| 160 |  | 0 | 0 | 0 | 3 | -3
| 161 |  | 0 | 0 | 0 | 3 | -3
| 162 |  | 0 | 0 | 0 | 3 | -3
| 163 |  | 0 | 0 | 0 | 3 | -3
| 164 |  | 0 | 0 | 0 | 3 | -3
| 165 |  | 0 | 0 | 0 | 3 | -3
| 166 |  | 0 | 0 | 0 | 3 | -3
| 167 |  | 0 | 0 | 0 | 3 | -3
| 168 |  | 0 | 0 | 0 | 3 | -3
| 169 |  | 0 | 0 | 0 | 3 | -3
| 170 |  | 0 | 0 | 0 | 3 | -3
| 171 |  | 0 | 0 | 0 | 3 | -3
| 172 |  | 0 | 0 | 0 | 3 | -3
| 173 |  | 0 | 0 | 0 | 3 | -3
| 174 |  | 0 | 0 | 0 | 3 | -3
| 175 |  | 0 | 0 | 0 | 3 | -3
| 176 |  | 0 | 0 | 0 | 3 | -3
| 177 |  | 0 | 0 | 0 | 3 | -3
| 178 |  | 0 | 0 | 0 | 3 | -3
| 179 |  | 0 | 0 | 0 | 3 | -3
| 180 |  | 0 | 0 | 0 | 3 | -3
| 181 |  | 0 | 0 | 0 | 3 | -3
| 182 |  | 0 | 0 | 0 | 3 | -3
| 183 |  | 0 | 0 | 0 | 3 | -3
| 184 |  | 0 | 0 | 0 | 3 | -3
| 185 |  | 0 | 0 | 0 | 3 | -3
| 186 |  | 0 | 0 | 0 | 3 | -3
| 187 |  | 0 | 0 | 0 | 3 | -3
| 188 |  | 0 | 0 | 0 | 3 | -3
| 189 |  | 0 | 0 | 0 | 3 | -3
| 190 |  | 0 | 0 | 0 | 3 | -3
| 191 |  | 0 | 0 | 0 | 3 | -3
| 192 |  | 0 | 0 | 0 | 3 | -3
| 193 |  | 0 | 0 | 0 | 3 | -3
| 194 |  | 0 | 0 | 0 | 3 | -3
| 195 |  | 0 | 0 | 0 | 3 | -3
| 196 |  | 0 | 0 | 0 | 3 | -3
| 197 |  | 0 | 0 | 0 | 3 | -3
| 198 |  | 0 | 0 | 0 | 3 | -3
| 199 |  | 0 | 0 | 0 | 3 | -3
| 200 |  | 0 | 0 | 0 | 3 | -3
| 201 |  | 0 | 0 | 0 | 3 | -3
| 202 |  | 0 | 0 | 0 | 3 | -3
| 203 |  | 0 | 0 | 0 | 3 | -3
| 204 |  | 0 | 0 | 0 | 3 | -3
| 205 |  | 0 | 0 | 0 | 3 | -3
| 206 |  | 0 | 0 | 0 | 3 | -3
| 207 |  | 0 | 0 | 0 | 3 | -3
| 208 |  | 0 | 0 | 0 | 3 | -3
| 209 |  | 0 | 0 | 0 | 3 | -3
| 210 |  | 0 | 0 | 0 | 3 | -3
| 211 |  | 0 | 0 | 0 | 3 | -3
| 212 |  | 0 | 0 | 0 | 3 | -3
| 213 |  | 0 | 0 | 0 | 3 | -3
| 214 |  | 0 | 0 | 0 | 3 | -3
| 215 |  | 0 | 0 | 0 | 3 | -3
| 216 |  | 0 | 0 | 0 | 3 | -3
| 217 |  | 0 | 0 | 0 | 3 | -3
| 218 |  | 0 | 0 | 0 | 3 | -3
| 219 |  | 0 | 0 | 0 | 3 | -3
| 220 |  | 0 | 0 | 0 | 3 | -3
| 221 |  | 0 | 0 | 0 | 3 | -3
| 222 |  | 0 | 0 | 0 | 3 | -3
| 223 |  | 0 | 0 | 0 | 3 | -3
| 224 |  | 0 | 0 | 0 | 3 | -3
| 225 |  | 0 | 0 | 0 | 3 | -3
| 226 |  | 0 | 0 | 0 | 3 | -3
| 227 |  | 0 | 0 | 0 | 3 | -3
| 228 |  | 0 | 0 | 0 | 3 | -3
| 229 |  | 0 | 0 | 0 | 3 | -3
| 230 |  | 0 | 0 | 0 | 3 | -3
| 231 |  | 0 | 0 | 0 | 3 | -3
| 232 |  | 0 | 0 | 0 | 3 | -3
| 233 |  | 0 | 0 | 0 | 3 | -3
| 234 |  | 0 | 0 | 0 | 3 | -3
| 235 |  | 0 | 0 | 0 | 3 | -3
| 236 |  | 0 | 0 | 0 | 3 | -3
| 237 |  | 0 | 0 | 0 | 3 | -3
| 238 |  | 0 | 0 | 0 | 3 | -3
| 239 |  | 0 | 0 | 0 | 3 | -3
| 240 |  | 0 | 0 | 0 | 3 | -3
| 241 |  | 0 | 0 | 0 | 3 | -3
| 242 |  | 0 | 0 | 0 | 3 | -3
| 243 |  | 0 | 0 | 0 | 3 | -3
| 244 |  | 0 | 0 | 0 | 3 | -3
| 245 |  | 0 | 0 | 0 | 3 | -3
| 246 |  | 0 | 0 | 0 | 3 | -3
| 247 |  | 0 | 0 | 0 | 3 | -3
| 248 |  | 0 | 0 | 0 | 3 | -3
| 249 |  | 0 | 0 | 0 | 3 | -3
| 250 |  | 0 | 0 | 0 | 3 | -3
| 251 |  | 0 | 0 | 0 | 3 | -3
| 252 |  | 0 | 0 | 0 | 3 | -3
| 253 |  | 0 | 0 | 0 | 3 | -3
| 254 |  | 0 | 0 | 0 | 3 | -3
| 255 |  | 0 | 0 | 0 | 3 | -3
| 256 |  | 0 | 0 | 0 | 3 | -3
| 257 |  | 0 | 0 | 0 | 3 | -3
| 258 |  | 0 | 0 | 0 | 3 | -3
| 259 |  | 0 | 0 | 0 | 3 | -3
| 260 |  | 0 | 0 | 0 | 3 | -3
| 261 |  | 0 | 0 | 0 | 3 | -3
| 262 |  | 0 | 0 | 0 | 3 | -3
| 263 |  | 0 | 0 | 0 | 3 | -3
| 264 |  | 0 | 0 | 0 | 3 | -3
| 265 |  | 0 | 0 | 0 | 3 | -3
| 266 |  | 0 | 0 | 0 | 3 | -3
| 267 |  | 0 | 0 | 0 | 3 | -3
| 268 |  | 0 | 0 | 0 | 3 | -3
| 269 |  | 0 | 0 | 0 | 3 | -3
| 270 |  | 0 | 0 | 0 | 3 | -3
| 271 |  | 0 | 0 | 0 | 3 | -3
| 272 |  | 0 | 0 | 0 | 3 | -3
| 273 |  | 0 | 0 | 0 | 3 | -3
| 274 |  | 0 | 0 | 0 | 3 | -3
| 275 |  | 0 | 0 | 0 | 3 | -3
| 276 |  | 0 | 0 | 0 | 3 | -3
| 277 |  | 0 | 0 | 0 | 3 | -3
| 278 |  | 0 | 0 | 0 | 3 | -3
| 279 |  | 0 | 0 | 0 | 3 | -3
| 280 |  | 0 | 0 | 0 | 3 | -3
| 281 |  | 0 | 0 | 0 | 3 | -3
| 282 |  | 0 | 0 | 0 | 3 | -3
| 283 |  | 0 | 0 | 0 | 3 | -3
| 284 |  | 0 | 0 | 0 | 3 | -3
| 285 |  | 0 | 0 | 0 | 3 | -3
| 286 |  | 0 | 0 | 0 | 3 | -3
| 287 |  | 0 | 0 | 0 | 3 | -3
| 288 |  | 0 | 0 | 0 | 3 | -3
| 289 |  | 0 | 0 | 0 | 3 | -3
| 290 |  | 0 | 0 | 0 | 3 | -3
| 291 |  | 0 | 0 | 0 | 3 | -3
| 292 |  | 0 | 0 | 0 | 3 | -3
| 293 |  | 0 | 0 | 0 | 3 | -3
| 294 |  | 0 | 0 | 0 | 3 | -3
| 295 |  | 0 | 0 | 0 | 3 | -3
| 296 |  | 0 | 0 | 0 | 3 | -3
| 297 |  | 0 | 0 | 0 | 3 | -3
| 298 |  | 0 | 0 | 0 | 3 | -3
| 299 |  | 0 | 0 | 0 | 3 | -3
| 300 |  | 0 | 0 | 0 | 3 | -3
| 301 |  | 0 | 0 | 0 | 3 | -3
| 302 |  | 0 | 0 | 0 | 3 | -3
| 303 |  | 0 | 0 | 0 | 3 | -3
| 304 |  | 0 | 0 | 0 | 3 | -3
| 305 |  | 0 | 0 | 0 | 3 | -3
| 306 |  | 0 | 0 | 0 | 3 | -3
| 307 |  | 0 | 0 | 0 | 3 | -3
| 308 |  | 0 | 0 | 0 | 3 | -3
| 309 |  | 0 | 0 | 0 | 3 | -3
| 310 |  | 0 | 0 | 0 | 3 | -3
| 311 |  | 0 | 0 | 0 | 3 | -3
| 312 |  | 0 | 0 | 0 | 3 | -3
| 313 |  | 0 | 0 | 0 | 3 | -3
| 314 |  | 0 | 0 | 0 | 3 | -3
| 315 |  | 0 | 0 | 0 | 3 | -3
| 316 |  | 0 | 0 | 0 | 3 | -3
| 317 |  | 0 | 0 | 0 | 3 | -3
| 318 |  | 0 | 0 | 0 | 3 | -3
| 319 |  | 0 | 0 | 0 | 3 | -3
| 320 |  | 0 | 0 | 0 | 3 | -3
| 321 |  | 0 | 0 | 0 | 3 | -3
| 322 |  | 0 | 0 | 0 | 3 | -3
| 323 |  | 0 | 0 | 0 | 3 | -3
| 324 |  | 0 | 0 | 0 | 3 | -3
| 325 |  | 0 | 0 | 0 | 3 | -3
| 326 |  | 0 | 0 | 0 | 3 | -3
| 327 |  | 0 | 0 | 0 | 3 | -3
| 328 |  | 0 | 0 | 0 | 3 | -3
| 329 |  | 0 | 0 | 0 | 3 | -3
| 330 |  | 0 | 0 | 0 | 3 | -3
| 331 |  | 0 | 0 | 0 | 3 | -3
| 332 |  | 0 | 0 | 0 | 3 | -3
| 333 |  | 0 | 0 | 0 | 3 | -3
| 334 |  | 0 | 0 | 0 | 3 | -3
| 335 |  | 0 | 0 | 0 | 3 | -3
| 336 |  | 0 | 0 | 0 | 3 | -3
| 337 |  | 0 | 0 | 0 | 3 | -3
| 338 |  | 0 | 0 | 0 | 3 | -3
| 339 |  | 0 | 0 | 0 | 3 | -3
| 340 |  | 0 | 0 | 0 | 3 | -3
| 341 |  | 0 | 0 | 0 | 3 | -3
| 342 |  | 0 | 0 | 0 | 3 | -3
| 343 |  | 0 | 0 | 0 | 3 | -3
| 344 |  | 0 | 0 | 0 | 3 | -3
| 345 |  | 0 | 0 | 0 | 3 | -3
| 346 |  | 0 | 0 | 0 | 3 | -3
| 347 |  | 0 | 0 | 0 | 3 | -3
| 348 |  | 0 | 0 | 0 | 3 | -3
| 349 |  | 0 | 0 | 0 | 3 | -3
| 350 |  | 0 | 0 | 0 | 3 | -3
| 351 |  | 0 | 0 | 0 | 3 | -3
| 352 |  | 0 | 0 | 0 | 3 | -3
| 353 |  | 0 | 0 | 0 | 3 | -3
| 354 |  | 0 | 0 | 0 | 3 | -3
| 355 |  | 0 | 0 | 0 | 3 | -3
| 356 |  | 0 | 0 | 0 | 3 | -3
| 357 |  | 0 | 0 | 0 | 3 | -3
| 358 |  | 0 | 0 | 0 | 3 | -3
| 359 |  | 0 | 0 | 0 | 3 | -3
| 360 |  | 0 | 0 | 0 | 3 | -3
| 361 |  | 0 | 0 | 0 | 3 | -3
| 362 |  | 0 | 0 | 0 | 3 | -3
| 363 |  | 0 | 0 | 0 | 3 | -3
| 364 |  | 0 | 0 | 0 | 3 | -3
| 365 |  | 0 | 0 | 0 | 3 | -3
| 366 |  | 0 | 0 | 0 | 3 | -3
| 367 |  | 0 | 0 | 0 | 3 | -3
| 368 |  | 0 | 0 | 0 | 3 | -3
| 369 |  | 0 | 0 | 0 | 3 | -3
| 370 |  | 0 | 0 | 0 | 3 | -3
| 371 |  | 0 | 0 | 0 | 3 | -3
| 372 |  | 0 | 0 | 0 | 3 | -3
| 373 |  | 0 | 0 | 0 | 3 | -3
| 374 |  | 0 | 0 | 0 | 3 | -3
| 375 |  | 0 | 0 | 0 | 3 | -3
| 376 |  | 0 | 0 | 0 | 3 | -3
| 377 |  | 0 | 0 | 0 | 3 | -3
| 378 |  | 0 | 0 | 0 | 3 | -3
| 379 |  | 0 | 0 | 0 | 3 | -3
| 380 |  | 0 | 0 | 0 | 3 | -3
| 381 |  | 0 | 0 | 0 | 3 | -3
| 382 |  | 0 | 0 | 0 | 3 | -3
| 383 |  | 0 | 0 | 0 | 3 | -3
| 384 |  | 0 | 0 | 0 | 3 | -3
| 385 |  | 0 | 0 | 0 | 3 | -3
| 386 |  | 0 | 0 | 0 | 3 | -3
| 387 |  | 0 | 0 | 0 | 3 | -3
| 388 |  | 0 | 0 | 0 | 3 | -3
| 389 |  | 0 | 0 | 0 | 3 | -3
| 390 |  | 0 | 0 | 0 | 3 | -3
| 391 |  | 0 | 0 | 0 | 3 | -3
| 392 |  | 0 | 0 | 0 | 3 | -3
| 393 |  | 0 | 0 | 0 | 3 | -3
| 394 |  | 0 | 0 | 0 | 3 | -3
| 395 |  | 0 | 0 | 0 | 3 | -3
| 396 |  | 0 | 0 | 0 | 3 | -3
| 397 |  | 0 | 0 | 0 | 3 | -3
| 398 |  | 0 | 0 | 0 | 3 | -3
| 399 |  | 0 | 0 | 0 | 3 | -3
| 400 |  | 0 | 0 | 0 | 3 | -3
| 401 |  | 0 | 0 | 0 | 3 | -3
| 402 |  | 0 | 0 | 0 | 3 | -3
| 403 |  | 0 | 0 | 0 | 3 | -3
| 404 |  | 0 | 0 | 0 | 3 | -3
| 405 |  | 0 | 0 | 0 | 3 | -3
| 406 |  | 0 | 0 | 0 | 3 | -3
| 407 |  | 0 | 0 | 0 | 3 | -3
| 408 |  | 0 | 0 | 0 | 3 | -3
| 409 |  | 0 | 0 | 0 | 3 | -3
| 410 |  | 0 | 0 | 0 | 3 | -3
| 411 |  | 0 | 0 | 0 | 3 | -3
| 412 |  | 0 | 0 | 0 | 3 | -3
| 413 |  | 0 | 0 | 0 | 3 | -3
| 414 |  | 0 | 0 | 0 | 3 | -3
| 415 |  | 0 | 0 | 0 | 3 | -3
| 416 |  | 0 | 0 | 0 | 3 | -3
| 417 |  | 0 | 0 | 0 | 3 | -3
| 418 |  | 0 | 0 | 0 | 3 | -3
| 419 |  | 0 | 0 | 0 | 3 | -3
| 420 |  | 0 | 0 | 0 | 3 | -3
| 421 |  | 0 | 0 | 0 | 3 | -3
| 422 |  | 0 | 0 | 0 | 3 | -3
| 423 |  | 0 | 0 | 0 | 3 | -3
| 424 |  | 0 | 0 | 0 | 3 | -3
| 425 |  | 0 | 0 | 0 | 3 | -3
| 426 |  | 0 | 0 | 0 | 3 | -3
| 427 |  | 0 | 0 | 0 | 3 | -3
| 428 |  | 0 | 0 | 0 | 3 | -3
| 429 |  | 0 | 0 | 0 | 3 | -3
| 430 |  | 0 | 0 | 0 | 3 | -3
| 431 |  | 0 | 0 | 0 | 3 | -3
| 432 |  | 0 | 0 | 0 | 3 | -3
| 433 |  | 0 | 0 | 0 | 3 | -3
| 434 |  | 0 | 0 | 0 | 3 | -3
| 435 |  | 0 | 0 | 0 | 3 | -3
| 436 |  | 0 | 0 | 0 | 3 | -3
| 437 |  | 0 | 0 | 0 | 3 | -3
| 438 |  | 0 | 0 | 0 | 3 | -3
| 439 |  | 0 | 0 | 0 | 3 | -3
| 440 |  | 0 | 0 | 0 | 3 | -3
| 441 |  | 0 | 0 | 0 | 3 | -3
| 442 |  | 0 | 0 | 0 | 3 | -3
| 443 |  | 0 | 0 | 0 | 3 | -3
| 444 |  | 0 | 0 | 0 | 3 | -3
| 445 |  | 0 | 0 | 0 | 3 | -3
| 446 |  | 0 | 0 | 0 | 3 | -3
| 447 |  | 0 | 0 | 0 | 3 | -3
| 448 |  | 0 | 0 | 0 | 3 | -3
| 449 |  | 0 | 0 | 0 | 3 | -3
| 450 |  | 0 | 0 | 0 | 3 | -3
| 451 |  | 0 | 0 | 0 | 3 | -3
| 452 |  | 0 | 0 | 0 | 3 | -3
| 453 |  | 0 | 0 | 0 | 3 | -3
| 454 |  | 0 | 0 | 0 | 3 | -3
| 455 |  | 0 | 0 | 0 | 3 | -3
| 456 |  | 0 | 0 | 0 | 3 | -3
| 457 |  | 0 | 0 | 0 | 3 | -3
| 458 |  | 0 | 0 | 0 | 3 | -3
| 459 |  | 0 | 0 | 0 | 3 | -3
| 460 |  | 0 | 0 | 0 | 3 | -3
| 461 |  | 0 | 0 | 0 | 3 | -3
| 462 |  | 0 | 0 | 0 | 3 | -3
| 463 |  | 0 | 0 | 0 | 3 | -3
| 464 |  | 0 | 0 | 0 | 3 | -3
| 465 |  | 0 | 0 | 0 | 3 | -3
| 466 |  | 0 | 0 | 0 | 3 | -3
| 467 |  | 0 | 0 | 0 | 3 | -3
| 468 |  | 0 | 0 | 0 | 3 | -3
| 469 |  | 0 | 0 | 0 | 3 | -3
| 470 |  | 0 | 0 | 0 | 3 | -3
| 471 |  | 0 | 0 | 0 | 3 | -3
| 472 |  | 0 | 0 | 0 | 3 | -3
| 473 |  | 0 | 0 | 0 | 3 | -3
| 474 |  | 0 | 0 | 0 | 3 | -3
| 475 |  | 0 | 0 | 0 | 3 | -3
| 476 |  | 0 | 0 | 0 | 3 | -3
| 477 |  | 0 | 0 | 0 | 3 | -3
| 478 |  | 0 | 0 | 0 | 3 | -3
| 479 |  | 0 | 0 | 0 | 3 | -3
| 480 |  | 0 | 0 | 0 | 3 | -3
| 481 |  | 0 | 0 | 0 | 3 | -3
| 482 |  | 0 | 0 | 0 | 3 | -3
| 483 |  | 0 | 0 | 0 | 3 | -3
| 484 |  | 0 | 0 | 0 | 3 | -3
| 485 |  | 0 | 0 | 0 | 3 | -3
| 486 |  | 0 | 0 | 0 | 3 | -3
| 487 |  | 0 | 0 | 0 | 3 | -3
| 488 |  | 0 | 0 | 0 | 3 | -3
| 489 |  | 0 | 0 | 0 | 3 | -3
| 490 |  | 0 | 0 | 0 | 3 | -3
| 491 |  | 0 | 0 | 0 | 3 | -3
| 492 |  | 0 | 0 | 0 | 3 | -3
| 493 |  | 0 | 0 | 0 | 3 | -3
| 494 |  | 0 | 0 | 0 | 3 | -3
| 495 |  | 0 | 0 | 0 | 3 | -3
| 496 |  | 0 | 0 | 0 | 3 | -3
| 497 |  | 0 | 0 | 0 | 3 | -3
| 498 |  | 0 | 0 | 0 | 3 | -3
| 499 |  | 0 | 0 | 0 | 3 | -3
| 500 |  | 0 | 0 | 0 | 3 | -3
| 501 |  | 0 | 0 | 0 | 3 | -3
| 502 |  | 0 | 0 | 0 | 3 | -3
| 503 |  | 0 | 0 | 0 | 3 | -3
| 504 |  | 0 | 0 | 0 | 3 | -3
| 505 |  | 0 | 0 | 0 | 3 | -3
| 506 |  | 0 | 0 | 0 | 3 | -3
| 507 |  | 0 | 0 | 0 | 3 | -3
| 508 |  | 0 | 0 | 0 | 3 | -3
| 509 |  | 0 | 0 | 0 | 3 | -3
| 510 |  | 0 | 0 | 0 | 3 | -3
| 511 |  | 0 | 0 | 0 | 3 | -3
| 512 |  | 0 | 0 | 0 | 3 | -3
| 513 |  | 0 | 0 | 0 | 3 | -3
| 514 |  | 0 | 0 | 0 | 3 | -3
| 515 |  | 0 | 0 | 0 | 3 | -3
| 516 |  | 0 | 0 | 0 | 3 | -3
| 517 |  | 0 | 0 | 0 | 3 | -3
| 518 |  | 0 | 0 | 0 | 3 | -3
| 519 |  | 0 | 0 | 0 | 3 | -3
| 520 |  | 0 | 0 | 0 | 3 | -3
| 521 |  | 0 | 0 | 0 | 3 | -3
| 522 |  | 0 | 0 | 0 | 3 | -3
| 523 |  | 0 | 0 | 0 | 3 | -3
| 524 |  | 0 | 0 | 0 | 3 | -3
| 525 |  | 0 | 0 | 0 | 3 | -3
| 526 |  | 0 | 0 | 0 | 3 | -3
| 527 |  | 0 | 0 | 0 | 3 | -3
| 528 |  | 0 | 0 | 0 | 3 | -3
| 529 |  | 0 | 0 | 0 | 3 | -3
| 530 |  | 0 | 0 | 0 | 3 | -3
| 531 |  | 0 | 0 | 0 | 3 | -3
| 532 |  | 0 | 0 | 0 | 3 | -3
| 533 |  | 0 | 0 | 0 | 3 | -3
| 534 |  | 0 | 0 | 0 | 3 | -3
| 535 |  | 0 | 0 | 0 | 3 | -3
| 536 |  | 0 | 0 | 0 | 3 | -3
| 537 |  | 0 | 0 | 0 | 3 | -3
| 538 |  | 0 | 0 | 0 | 3 | -3
| 539 |  | 0 | 0 | 0 | 3 | -3
| 540 |  | 0 | 0 | 0 | 3 | -3
| 541 |  | 0 | 0 | 0 | 3 | -3
| 542 |  | 0 | 0 | 0 | 3 | -3
| 543 |  | 0 | 0 | 0 | 3 | -3
| 544 |  | 0 | 0 | 0 | 3 | -3
| 545 |  | 0 | 0 | 0 | 3 | -3
| 546 |  | 0 | 0 | 0 | 3 | -3
| 547 |  | 0 | 0 | 0 | 3 | -3
| 548 |  | 0 | 0 | 0 | 3 | -3
| 549 |  | 0 | 0 | 0 | 3 | -3
| 550 |  | 0 | 0 | 0 | 3 | -3
| 551 |  | 0 | 0 | 0 | 3 | -3
| 552 |  | 0 | 0 | 0 | 3 | -3
| 553 |  | 0 | 0 | 0 | 3 | -3
| 554 |  | 0 | 0 | 0 | 3 | -3
| 555 |  | 0 | 0 | 0 | 3 | -3
| 556 |  | 0 | 0 | 0 | 3 | -3
| 557 |  | 0 | 0 | 0 | 3 | -3
| 558 |  | 0 | 0 | 0 | 3 | -3
| 559 |  | 0 | 0 | 0 | 3 | -3
| 560 |  | 0 | 0 | 0 | 3 | -3
| 561 |  | 0 | 0 | 0 | 3 | -3
| 562 |  | 0 | 0 | 0 | 3 | -3
| 563 |  | 0 | 0 | 0 | 3 | -3
| 564 |  | 0 | 0 | 0 | 3 | -3
| 565 |  | 0 | 0 | 0 | 3 | -3
| 566 |  | 0 | 0 | 0 | 3 | -3
| 567 |  | 0 | 0 | 0 | 3 | -3
| 568 |  | 0 | 0 | 0 | 3 | -3
| 569 |  | 0 | 0 | 0 | 3 | -3
| 570 |  | 0 | 0 | 0 | 3 | -3
| 571 |  | 0 | 0 | 0 | 3 | -3
| 572 |  | 0 | 0 | 0 | 3 | -3
| 573 |  | 0 | 0 | 0 | 3 | -3
| 574 |  | 0 | 0 | 0 | 3 | -3
| 575 |  | 0 | 0 | 0 | 3 | -3
| 576 |  | 0 | 0 | 0 | 3 | -3
| 577 |  | 0 | 0 | 0 | 3 | -3
| 578 |  | 0 | 0 | 0 | 3 | -3
| 579 |  | 0 | 0 | 0 | 3 | -3
| 580 |  | 0 | 0 | 0 | 3 | -3
| 581 |  | 0 | 0 | 0 | 3 | -3
| 582 |  | 0 | 0 | 0 | 3 | -3
| 583 |  | 0 | 0 | 0 | 3 | -3
| 584 |  | 0 | 0 | 0 | 3 | -3
| 585 |  | 0 | 0 | 0 | 3 | -3
| 586 |  | 0 | 0 | 0 | 3 | -3
| 587 |  | 0 | 0 | 0 | 3 | -3
| 588 |  | 0 | 0 | 0 | 3 | -3
| 589 |  | 0 | 0 | 0 | 3 | -3
| 590 |  | 0 | 0 | 0 | 3 | -3
| 591 |  | 0 | 0 | 0 | 3 | -3
| 592 |  | 0 | 0 | 0 | 3 | -3
| 593 |  | 0 | 0 | 0 | 3 | -3
| 594 |  | 0 | 0 | 0 | 3 | -3
| 595 |  | 0 | 0 | 0 | 3 | -3
| 596 |  | 0 | 0 | 0 | 3 | -3
| 597 |  | 0 | 0 | 0 | 3 | -3
| 598 |  | 0 | 0 | 0 | 3 | -3
| 599 |  | 0 | 0 | 0 | 3 | -3
| 600 |  | 0 | 0 | 0 | 3 | -3
| 601 |  | 0 | 0 | 0 | 3 | -3
| 602 |  | 0 | 0 | 0 | 3 | -3
| 603 |  | 0 | 0 | 0 | 3 | -3
| 604 |  | 0 | 0 | 0 | 3 | -3
| 605 |  | 0 | 0 | 0 | 3 | -3
| 606 |  | 0 | 0 | 0 | 3 | -3
| 607 |  | 0 | 0 | 0 | 3 | -3
| 608 |  | 0 | 0 | 0 | 3 | -3
| 609 |  | 0 | 0 | 0 | 3 | -3
| 610 |  | 0 | 0 | 0 | 3 | -3
| 611 |  | 0 | 0 | 0 | 3 | -3
| 612 |  | 0 | 0 | 0 | 3 | -3
| 613 |  | 0 | 0 | 0 | 3 | -3
| 614 |  | 0 | 0 | 0 | 3 | -3
| 615 |  | 0 | 0 | 0 | 3 | -3
| 616 |  | 0 | 0 | 0 | 3 | -3
| 617 |  | 0 | 0 | 0 | 3 | -3
| 618 |  | 0 | 0 | 0 | 3 | -3
| 619 |  | 0 | 0 | 0 | 3 | -3
| 620 |  | 0 | 0 | 0 | 3 | -3
| 621 |  | 0 | 0 | 0 | 3 | -3
| 622 |  | 0 | 0 | 0 | 3 | -3
| 623 |  | 0 | 0 | 0 | 3 | -3
| 624 |  | 0 | 0 | 0 | 3 | -3
| 625 |  | 0 | 0 | 0 | 3 | -3
| 626 |  | 0 | 0 | 0 | 3 | -3
| 627 |  | 0 | 0 | 0 | 3 | -3
| 628 |  | 0 | 0 | 0 | 3 | -3
| 629 |  | 0 | 0 | 0 | 3 | -3
| 630 |  | 0 | 0 | 0 | 3 | -3
| 631 |  | 0 | 0 | 0 | 3 | -3
| 632 |  | 0 | 0 | 0 | 3 | -3
| 633 |  | 0 | 0 | 0 | 3 | -3
| 634 |  | 0 | 0 | 0 | 3 | -3
| 635 |  | 0 | 0 | 0 | 3 | -3
| 636 |  | 0 | 0 | 0 | 3 | -3
| 637 |  | 0 | 0 | 0 | 3 | -3
| 638 |  | 0 | 0 | 0 | 3 | -3
| 639 |  | 0 | 0 | 0 | 3 | -3
| 640 |  | 0 | 0 | 0 | 3 | -3
| 641 |  | 0 | 0 | 0 | 3 | -3
| 642 |  | 0 | 0 | 0 | 3 | -3
| 643 |  | 0 | 0 | 0 | 3 | -3
| 644 |  | 0 | 0 | 0 | 3 | -3
| 645 |  | 0 | 0 | 0 | 3 | -3
| 646 |  | 0 | 0 | 0 | 3 | -3
| 647 |  | 0 | 0 | 0 | 3 | -3
| 648 |  | 0 | 0 | 0 | 3 | -3
| 649 |  | 0 | 0 | 0 | 3 | -3
| 650 |  | 0 | 0 | 0 | 3 | -3
| 651 |  | 0 | 0 | 0 | 3 | -3
| 652 |  | 0 | 0 | 0 | 3 | -3
| 653 |  | 0 | 0 | 0 | 3 | -3
| 654 |  | 0 | 0 | 0 | 3 | -3
| 655 |  | 0 | 0 | 0 | 3 | -3
| 656 |  | 0 | 0 | 0 | 3 | -3
| 657 |  | 0 | 0 | 0 | 3 | -3
| 658 |  | 0 | 0 | 0 | 3 | -3
| 659 |  | 0 | 0 | 0 | 3 | -3
| 660 |  | 0 | 0 | 0 | 3 | -3
| 661 |  | 0 | 0 | 0 | 3 | -3
| 662 |  | 0 | 0 | 0 | 3 | -3
| 663 |  | 0 | 0 | 0 | 3 | -3
| 664 |  | 0 | 0 | 0 | 3 | -3
| 665 |  | 0 | 0 | 0 | 3 | -3
| 666 |  | 0 | 0 | 0 | 3 | -3
| 667 |  | 0 | 0 | 0 | 3 | -3
| 668 |  | 0 | 0 | 0 | 3 | -3
| 669 |  | 0 | 0 | 0 | 3 | -3
| 670 |  | 0 | 0 | 0 | 3 | -3
| 671 |  | 0 | 0 | 0 | 3 | -3
| 672 |  | 0 | 0 | 0 | 3 | -3
| 673 |  | 0 | 0 | 0 | 3 | -3
| 674 |  | 0 | 0 | 0 | 3 | -3
| 675 |  | 0 | 0 | 0 | 3 | -3
| 676 |  | 0 | 0 | 0 | 3 | -3
| 677 |  | 0 | 0 | 0 | 3 | -3
| 678 |  | 0 | 0 | 0 | 3 | -3
| 679 |  | 0 | 0 | 0 | 3 | -3
| 680 |  | 0 | 0 | 0 | 3 | -3
| 681 |  | 0 | 0 | 0 | 3 | -3
| 682 |  | 0 | 0 | 0 | 3 | -3
| 683 |  | 0 | 0 | 0 | 3 | -3
| 684 |  | 0 | 0 | 0 | 3 | -3
| 685 |  | 0 | 0 | 0 | 3 | -3
| 686 |  | 0 | 0 | 0 | 3 | -3
| 687 |  | 0 | 0 | 0 | 3 | -3
| 688 |  | 0 | 0 | 0 | 3 | -3
| 689 |  | 0 | 0 | 0 | 3 | -3
| 690 |  | 0 | 0 | 0 | 3 | -3
| 691 |  | 0 | 0 | 0 | 3 | -3
| 692 |  | 0 | 0 | 0 | 3 | -3
| 693 |  | 0 | 0 | 0 | 3 | -3
| 694 |  | 0 | 0 | 0 | 3 | -3
| 695 |  | 0 | 0 | 0 | 3 | -3
| 696 |  | 0 | 0 | 0 | 3 | -3
| 697 |  | 0 | 0 | 0 | 3 | -3
| 698 |  | 0 | 0 | 0 | 3 | -3
| 699 |  | 0 | 0 | 0 | 3 | -3
| 700 |  | 0 | 0 | 0 | 3 | -3
| 701 |  | 0 | 0 | 0 | 3 | -3
| 702 |  | 0 | 0 | 0 | 3 | -3
| 703 |  | 0 | 0 | 0 | 3 | -3
| 704 |  | 0 | 0 | 0 | 3 | -3
| 705 |  | 0 | 0 | 0 | 3 | -3
| 706 |  | 0 | 0 | 0 | 3 | -3
| 707 |  | 0 | 0 | 0 | 3 | -3
| 708 |  | 0 | 0 | 0 | 3 | -3
| 709 |  | 0 | 0 | 0 | 3 | -3
| 710 |  | 0 | 0 | 0 | 3 | -3
| 711 |  | 0 | 0 | 0 | 3 | -3
| 712 |  | 0 | 0 | 0 | 3 | -3
| 713 |  | 0 | 0 | 0 | 3 | -3
| 714 |  | 0 | 0 | 0 | 3 | -3
| 715 |  | 0 | 0 | 0 | 3 | -3
| 716 |  | 0 | 0 | 0 | 3 | -3
| 717 |  | 0 | 0 | 0 | 3 | -3
| 718 |  | 0 | 0 | 0 | 3 | -3
| 719 |  | 0 | 0 | 0 | 3 | -3
| 720 |  | 0 | 0 | 0 | 3 | -3
| 721 |  | 0 | 0 | 0 | 3 | -3
| 722 |  | 0 | 0 | 0 | 3 | -3
| 723 |  | 0 | 0 | 0 | 3 | -3
| 724 |  | 0 | 0 | 0 | 3 | -3
| 725 |  | 0 | 0 | 0 | 3 | -3
| 726 |  | 0 | 0 | 0 | 3 | -3
| 727 |  | 0 | 0 | 0 | 3 | -3
| 728 |  | 0 | 0 | 0 | 3 | -3
| 729 |  | 0 | 0 | 0 | 3 | -3
| 730 |  | 0 | 0 | 0 | 3 | -3
| 731 |  | 0 | 0 | 0 | 3 | -3
| 732 |  | 0 | 0 | 0 | 3 | -3
| 733 |  | 0 | 0 | 0 | 3 | -3
| 734 |  | 0 | 0 | 0 | 3 | -3
| 735 |  | 0 | 0 | 0 | 3 | -3
| 736 |  | 0 | 0 | 0 | 3 | -3
| 737 |  | 0 | 0 | 0 | 3 | -3
| 738 |  | 0 | 0 | 0 | 3 | -3
| 739 |  | 0 | 0 | 0 | 3 | -3
| 740 |  | 0 | 0 | 0 | 3 | -3
| 741 |  | 0 | 0 | 0 | 3 | -3
| 742 |  | 0 | 0 | 0 | 3 | -3
| 743 |  | 0 | 0 | 0 | 3 | -3
| 744 |  | 0 | 0 | 0 | 3 | -3
| 745 |  | 0 | 0 | 0 | 3 | -3
| 746 |  | 0 | 0 | 0 | 3 | -3
| 747 |  | 0 | 0 | 0 | 3 | -3
| 748 |  | 0 | 0 | 0 | 3 | -3
| 749 |  | 0 | 0 | 0 | 3 | -3
| 750 |  | 0 | 0 | 0 | 3 | -3
| 751 |  | 0 | 0 | 0 | 3 | -3
| 752 |  | 0 | 0 | 0 | 3 | -3
| 753 |  | 0 | 0 | 0 | 3 | -3
| 754 |  | 0 | 0 | 0 | 3 | -3
| 755 |  | 0 | 0 | 0 | 3 | -3
| 756 |  | 0 | 0 | 0 | 3 | -3
| 757 |  | 0 | 0 | 0 | 3 | -3
| 758 |  | 0 | 0 | 0 | 3 | -3
| 759 |  | 0 | 0 | 0 | 3 | -3
| 760 |  | 0 | 0 | 0 | 3 | -3
| 761 |  | 0 | 0 | 0 | 3 | -3
| 762 |  | 0 | 0 | 0 | 3 | -3
| 763 |  | 0 | 0 | 0 | 3 | -3
| 764 |  | 0 | 0 | 0 | 3 | -3
| 765 |  | 0 | 0 | 0 | 3 | -3
| 766 |  | 0 | 0 | 0 | 3 | -3
| 767 |  | 0 | 0 | 0 | 3 | -3
| 768 |  | 0 | 0 | 0 | 3 | -3
Procedure for diluting and preparing the pooled library
[_] | 1. Dilute the sample libraries down to 10 nM using the calculations above. Add 3 μl of the library
sample to the appropriate volume of water or HT1 buffer.
[_] | 2. Multiple samples are now combined to create the "Lane Pool" – combined lane at 10 nM.
Therefore, take 5 μl of each sample and combine them in a tube. Mix thoroughly.
This is a safe stopping point.

## Dilute DNA Libraries (hidden)
QIAseq DIRECT SARS-CoV-2 with UDIs: How to Dilute DNA Libraries
Experiment: |  |  |  | Initials: |  | Date:
Diluting the sample libraries to be loaded onto an Illumina instrument:
| Sample | pM | Dilution Factor | Lib Final conc (pM) | Volume H20 or HT1 Buffer
4000
| 1 |  | 0 | 3 | -3
| 2 |  | 0 | 3 | -3
| 3 |  | 0 | 3 | -3
| 4 |  | 0 | 3 | -3
| 5 |  | 0 | 3 | -3
| 6 |  | 0 | 3 | -3
| 7 |  | 0 | 3 | -3
| 8 |  | 0 | 3 | -3
| 9 |  | 0 | 3 | -3
| 10 |  | 0 | 3 | -3
| 11 |  | 0 | 3 | -3
| 12 |  | 0 | 3 | -3
| 13 |  | 0 | 3 | -3
| 14 |  | 0 | 3 | -3
| 15 |  | 0 | 3 | -3
| 16 |  | 0 | 3 | -3
| 17 |  | 0 | 3 | -3
| 18 |  | 0 | 3 | -3
| 19 |  | 0 | 3 | -3
| 20 |  | 0 | 3 | -3
| 21 |  | 0 | 3 | -3
| 22 |  | 0 | 3 | -3
| 23 |  | 0 | 3 | -3
| 24 |  | 0 | 3 | -3
| 25 |  | 0 | 3 | -3
| 26 |  | 0 | 3 | -3
| 27 |  | 0 | 3 | -3
| 28 |  | 0 | 3 | -3
| 29 |  | 0 | 3 | -3
| 30 |  | 0 | 3 | -3
| 31 |  | 0 | 3 | -3
| 32 |  | 0 | 3 | -3
| 33 |  | 0 | 3 | -3
| 34 |  | 0 | 3 | -3
| 35 |  | 0 | 3 | -3
| 36 |  | 0 | 3 | -3
| 37 |  | 0 | 3 | -3
| 38 |  | 0 | 3 | -3
| 39 |  | 0 | 3 | -3
| 40 |  | 0 | 3 | -3
| 41 |  | 0 | 3 | -3
| 42 |  | 0 | 3 | -3
| 43 |  | 0 | 3 | -3
| 44 |  | 0 | 3 | -3
| 45 |  | 0 | 3 | -3
| 46 |  | 0 | 3 | -3
| 47 |  | 0 | 3 | -3
| 48 |  | 0 | 3 | -3
| 49 |  | 0 | 3 | -3
| 50 |  | 0 | 3 | -3
| 51 |  | 0 | 3 | -3
| 52 |  | 0 | 3 | -3
| 53 |  | 0 | 3 | -3
| 54 |  | 0 | 3 | -3
| 55 |  | 0 | 3 | -3
| 56 |  | 0 | 3 | -3
| 57 |  | 0 | 3 | -3
| 58 |  | 0 | 3 | -3
| 59 |  | 0 | 3 | -3
| 60 |  | 0 | 3 | -3
| 61 |  | 0 | 3 | -3
| 62 |  | 0 | 3 | -3
| 63 |  | 0 | 3 | -3
| 64 |  | 0 | 3 | -3
| 65 |  | 0 | 3 | -3
| 66 |  | 0 | 3 | -3
| 67 |  | 0 | 3 | -3
| 68 |  | 0 | 3 | -3
| 69 |  | 0 | 3 | -3
| 70 |  | 0 | 3 | -3
| 71 |  | 0 | 3 | -3
| 72 |  | 0 | 3 | -3
| 73 |  | 0 | 3 | -3
| 74 |  | 0 | 3 | -3
| 75 |  | 0 | 3 | -3
| 76 |  | 0 | 3 | -3
| 77 |  | 0 | 3 | -3
| 78 |  | 0 | 3 | -3
| 79 |  | 0 | 3 | -3
| 80 |  | 0 | 3 | -3
| 81 |  | 0 | 3 | -3
| 82 |  | 0 | 3 | -3
| 83 |  | 0 | 3 | -3
| 84 |  | 0 | 3 | -3
| 85 |  | 0 | 3 | -3
| 86 |  | 0 | 3 | -3
| 87 |  | 0 | 3 | -3
| 88 |  | 0 | 3 | -3
| 89 |  | 0 | 3 | -3
| 90 |  | 0 | 3 | -3
| 91 |  | 0 | 3 | -3
| 92 |  | 0 | 3 | -3
| 93 |  | 0 | 3 | -3
| 94 |  | 0 | 3 | -3
| 95 |  | 0 | 3 | -3
| 96 |  | 0 | 3 | -3
Procedure for diluting and preparing the pooled library
[_] | 1. Dilute the sample libraries down to 4 nM using the calculations above. Add 3 μl of the library
sample to the appropriate volume of water or HT1 buffer.
[_] | 2. Multiple samples are now combined to create the "Lane Pool" – combined lane at 4 nM.
Therefore take 5 μl of each sample and combine them in a tube. Mix thoroughly.

## Denat and Dilut Lib NovaSeq
How to Denature and Dilute Libraries for the NovaSeq
Experiment: |  |  |  | Initials: |  | Date:
NovaSeq run information: | [5 empty] | Date:
Denaturing and diluting the sample pool libraries to be loaded onto the
NovaSeq instrument
Preparation of fresh 0.2 N NaOH
1. Prepare Fresh 0.2 N NaOH from 10 N NaOH stock as follows:
[_] | a. Add 20 μl of 10 N NaOH Stock to 180 μl of Nuclease-free Water. Mix thoroughly.
The NaOH is now at a concentration of 1 N NaOH.
[_] | b. Add 200 μl of 1 N NaOH Dilution from step a above to 800 μl of Nuclease-free Water.
Mix thoroughly. The NaOH is now at a concentration of 0.2 N NaOH.
Preparation of 400 mM Tris·Cl, pH 8.5
[_] | 1. Dilute 200 µl of the 1 M Tris·Cl, pH 8.5 stock, to 300 µl of water.
[_] | 2. Mix thoroughly. The Tris·Cl is now at a concentration of 400 mM Tris·Cl.
Volume of normalized nondenatured library needed for denaturing
|  | Mode | Final volume (µl)
|  | SP/S1 | 100
|  | S2 | 150
|  | S4 | 310
Procedure for denaturing and diluting the pooled library into position #8
[_] | 1. If combining libraries with the same number of primers, pool equal volumes of the individual
libraries at 10 nM together.
[_] | 2. Combine the DNA pools accordingly, and mix thoroughly.
3. Take the appropriate volume (μl) of the combined 10 nM pool lane and add it to the
appropriate volume of RSB (μl). This gives you the Nondenatured Library Pool.
| Mode | RSB (µl) | 10 nM Library Pool (µl) |  | Resulting volume (µl)
[_] | SP/S1 | 85 | 15 |  | 100
[_] | S2 | 127.5 | 22.5 |  | 150
[_] | S4 | 263.5 | 46.5 |  | 310
[_] | 4. Vortex briefly to mix, and then centrifuge the sample briefly.
5. Take the appropriate volume (μl) of 0.2 NaOH and add it to the appropriate Nondenatured
Library Pool volume with RSB from step 4 above.
| Mode | 0.2 N NaOH (µl) | Nondenatured Library Pool (µl) |  | Resulting volume (µl)
[_] | SP/S1 | 25 | 100 |  | 125
[_] | S2 | 37 | 150 |  | 187
[_] | S4 | 77 | 310 |  | 387
[_] | 6. Vortex briefly to mix, and then centrifuge the sample briefly.
[_] | 7. Denature the 1.2 nM sample for 8 min at room temperature.
8. Add the appropriate volume of 400 mM Tris·Cl, pH 8.5, to the reaction volume from step 7 to
neutralize the reaction.
| Mode | 400 mM Tris·Cl, pH 8.5 (µl) |  | Resulting volume (µl)
[_] | SP/S1 | 25 |  | 150
[_] | S2 | 38 |  | 225
[_] | S4 | 78 |  | 465
[_] | 9. Vortex briefly to mix and then centrifuge the sample briefly.
[_] | 10. Transfer the full volume of the denatured library to the library tube provided with the
NovaSeq 6000 Reagent Kit.
[_] | 11. Immediately proceed to loading the library tube into the NovaSeq Cluster Reagent Cartridge
and setting up the run.
Note: The NovaSeq Reagent Cartridges, including the library tube, must be loaded onto the
instrument within 30 min.
[_] | 12. Discard the unused 0.2 N NaOH.
NovaSeq Run Setup Information:
| 1. Sequencing Setup: |  | Pool Library Concentration: 0.875–1.375 nM
Final Loading Concentration: 175–265 pM
Select category Other > FASTQ Only
Read Type: Paired End Read
Cycles: 149 bp for R1, 149 bp for R2
CUSTOM READ 1 Primer
Indices: 10 bp

## Import Sample Sheet
[Header]
IEMFileVersion | 4
Investigator Name
Experiment Name
Date
Workflow | GenerateFASTQ
Application | FASTQ Only
Assay | QIAseqFX
Description
Chemistry | Amplicon
[Reads]
149
149
[Data]
Sample_ID | Sample_Name | Sample_Plate | Sample_Well | I7_Index_ID | index | I5_Index_ID | index2 | Sample_Project | Description
1 | 0 |  |  | #N/A | #N/A | #N/A | #N/A
2 | 0 |  |  | #N/A | #N/A | #N/A | #N/A
3 | 0 |  |  | #N/A | #N/A | #N/A | #N/A
4 | 0 |  |  | #N/A | #N/A | #N/A | #N/A
5 | 0 |  |  | #N/A | #N/A | #N/A | #N/A
6 | 0 |  |  | #N/A | #N/A | #N/A | #N/A
7 | 0 |  |  | #N/A | #N/A | #N/A | #N/A
8 | 0 |  |  | #N/A | #N/A | #N/A | #N/A
9 | 0 |  |  | #N/A | #N/A | #N/A | #N/A
10 | 0 |  |  | #N/A | #N/A | #N/A | #N/A
11 | 0 |  |  | #N/A | #N/A | #N/A | #N/A
12 | 0 |  |  | #N/A | #N/A | #N/A | #N/A
13 | 0 |  |  | #N/A | #N/A | #N/A | #N/A
14 | 0 |  |  | #N/A | #N/A | #N/A | #N/A
15 | 0 |  |  | #N/A | #N/A | #N/A | #N/A
16 | 0 |  |  | #N/A | #N/A | #N/A | #N/A
17 | 0 |  |  | #N/A | #N/A | #N/A | #N/A
18 | 0 |  |  | #N/A | #N/A | #N/A | #N/A
19 | 0 |  |  | #N/A | #N/A | #N/A | #N/A
20 | 0 |  |  | #N/A | #N/A | #N/A | #N/A
21 | 0 |  |  | #N/A | #N/A | #N/A | #N/A
22 | 0 |  |  | #N/A | #N/A | #N/A | #N/A
23 | 0 |  |  | #N/A | #N/A | #N/A | #N/A
24 | 0 |  |  | #N/A | #N/A | #N/A | #N/A
25 | 0 |  |  | #N/A | #N/A | #N/A | #N/A
26 | 0 |  |  | #N/A | #N/A | #N/A | #N/A
27 | 0 |  |  | #N/A | #N/A | #N/A | #N/A
28 | 0 |  |  | #N/A | #N/A | #N/A | #N/A
29 | 0 |  |  | #N/A | #N/A | #N/A | #N/A
30 | 0 |  |  | #N/A | #N/A | #N/A | #N/A
31 | 0 |  |  | #N/A | #N/A | #N/A | #N/A
32 | 0 |  |  | #N/A | #N/A | #N/A | #N/A
33 | 0 |  |  | #N/A | #N/A | #N/A | #N/A
34 | 0 |  |  | #N/A | #N/A | #N/A | #N/A
35 | 0 |  |  | #N/A | #N/A | #N/A | #N/A
36 | 0 |  |  | #N/A | #N/A | #N/A | #N/A
37 | 0 |  |  | #N/A | #N/A | #N/A | #N/A
38 | 0 |  |  | #N/A | #N/A | #N/A | #N/A
39 | 0 |  |  | #N/A | #N/A | #N/A | #N/A
40 | 0 |  |  | #N/A | #N/A | #N/A | #N/A
41 | 0 |  |  | #N/A | #N/A | #N/A | #N/A
42 | 0 |  |  | #N/A | #N/A | #N/A | #N/A
43 | 0 |  |  | #N/A | #N/A | #N/A | #N/A
44 | 0 |  |  | #N/A | #N/A | #N/A | #N/A
45 | 0 |  |  | #N/A | #N/A | #N/A | #N/A
46 | 0 |  |  | #N/A | #N/A | #N/A | #N/A
47 | 0 |  |  | #N/A | #N/A | #N/A | #N/A
48 | 0 |  |  | #N/A | #N/A | #N/A | #N/A
49 | 0 |  |  | #N/A | #N/A | #N/A | #N/A
50 | 0 |  |  | #N/A | #N/A | #N/A | #N/A
51 | 0 |  |  | #N/A | #N/A | #N/A | #N/A
52 | 0 |  |  | #N/A | #N/A | #N/A | #N/A
53 | 0 |  |  | #N/A | #N/A | #N/A | #N/A
54 | 0 |  |  | #N/A | #N/A | #N/A | #N/A
55 | 0 |  |  | #N/A | #N/A | #N/A | #N/A
56 | 0 |  |  | #N/A | #N/A | #N/A | #N/A
57 | 0 |  |  | #N/A | #N/A | #N/A | #N/A
58 | 0 |  |  | #N/A | #N/A | #N/A | #N/A
59 | 0 |  |  | #N/A | #N/A | #N/A | #N/A
60 | 0 |  |  | #N/A | #N/A | #N/A | #N/A
61 | 0 |  |  | #N/A | #N/A | #N/A | #N/A
62 | 0 |  |  | #N/A | #N/A | #N/A | #N/A
63 | 0 |  |  | #N/A | #N/A | #N/A | #N/A
64 | 0 |  |  | #N/A | #N/A | #N/A | #N/A
65 | 0 |  |  | #N/A | #N/A | #N/A | #N/A
66 | 0 |  |  | #N/A | #N/A | #N/A | #N/A
67 | 0 |  |  | #N/A | #N/A | #N/A | #N/A
68 | 0 |  |  | #N/A | #N/A | #N/A | #N/A
69 | 0 |  |  | #N/A | #N/A | #N/A | #N/A
70 | 0 |  |  | #N/A | #N/A | #N/A | #N/A
71 | 0 |  |  | #N/A | #N/A | #N/A | #N/A
72 | 0 |  |  | #N/A | #N/A | #N/A | #N/A
73 | 0 |  |  | #N/A | #N/A | #N/A | #N/A
74 | 0 |  |  | #N/A | #N/A | #N/A | #N/A
75 | 0 |  |  | #N/A | #N/A | #N/A | #N/A
76 | 0 |  |  | #N/A | #N/A | #N/A | #N/A
77 | 0 |  |  | #N/A | #N/A | #N/A | #N/A
78 | 0 |  |  | #N/A | #N/A | #N/A | #N/A
79 | 0 |  |  | #N/A | #N/A | #N/A | #N/A
80 | 0 |  |  | #N/A | #N/A | #N/A | #N/A
81 | 0 |  |  | #N/A | #N/A | #N/A | #N/A
82 | 0 |  |  | #N/A | #N/A | #N/A | #N/A
83 | 0 |  |  | #N/A | #N/A | #N/A | #N/A
84 | 0 |  |  | #N/A | #N/A | #N/A | #N/A
85 | 0 |  |  | #N/A | #N/A | #N/A | #N/A
86 | 0 |  |  | #N/A | #N/A | #N/A | #N/A
87 | 0 |  |  | #N/A | #N/A | #N/A | #N/A
88 | 0 |  |  | #N/A | #N/A | #N/A | #N/A
89 | 0 |  |  | #N/A | #N/A | #N/A | #N/A
90 | 0 |  |  | #N/A | #N/A | #N/A | #N/A
91 | 0 |  |  | #N/A | #N/A | #N/A | #N/A
92 | 0 |  |  | #N/A | #N/A | #N/A | #N/A
93 | 0 |  |  | #N/A | #N/A | #N/A | #N/A
94 | 0 |  |  | #N/A | #N/A | #N/A | #N/A
95 | 0 |  |  | #N/A | #N/A | #N/A | #N/A
96 | 0 |  |  | #N/A | #N/A | #N/A | #N/A
97 | 0 |  |  | #N/A | #N/A | #N/A | #N/A
98 | 0 |  |  | #N/A | #N/A | #N/A | #N/A
99 | 0 |  |  | #N/A | #N/A | #N/A | #N/A
100 | 0 |  |  | #N/A | #N/A | #N/A | #N/A
101 | 0 |  |  | #N/A | #N/A | #N/A | #N/A
102 | 0 |  |  | #N/A | #N/A | #N/A | #N/A
103 | 0 |  |  | #N/A | #N/A | #N/A | #N/A
104 | 0 |  |  | #N/A | #N/A | #N/A | #N/A
105 | 0 |  |  | #N/A | #N/A | #N/A | #N/A
106 | 0 |  |  | #N/A | #N/A | #N/A | #N/A
107 | 0 |  |  | #N/A | #N/A | #N/A | #N/A
108 | 0 |  |  | #N/A | #N/A | #N/A | #N/A
109 | 0 |  |  | #N/A | #N/A | #N/A | #N/A
110 | 0 |  |  | #N/A | #N/A | #N/A | #N/A
111 | 0 |  |  | #N/A | #N/A | #N/A | #N/A
112 | 0 |  |  | #N/A | #N/A | #N/A | #N/A
113 | 0 |  |  | #N/A | #N/A | #N/A | #N/A
114 | 0 |  |  | #N/A | #N/A | #N/A | #N/A
115 | 0 |  |  | #N/A | #N/A | #N/A | #N/A
116 | 0 |  |  | #N/A | #N/A | #N/A | #N/A
117 | 0 |  |  | #N/A | #N/A | #N/A | #N/A
118 | 0 |  |  | #N/A | #N/A | #N/A | #N/A
119 | 0 |  |  | #N/A | #N/A | #N/A | #N/A
120 | 0 |  |  | #N/A | #N/A | #N/A | #N/A
121 | 0 |  |  | #N/A | #N/A | #N/A | #N/A
122 | 0 |  |  | #N/A | #N/A | #N/A | #N/A
123 | 0 |  |  | #N/A | #N/A | #N/A | #N/A
124 | 0 |  |  | #N/A | #N/A | #N/A | #N/A
125 | 0 |  |  | #N/A | #N/A | #N/A | #N/A
126 | 0 |  |  | #N/A | #N/A | #N/A | #N/A
127 | 0 |  |  | #N/A | #N/A | #N/A | #N/A
128 | 0 |  |  | #N/A | #N/A | #N/A | #N/A
129 | 0 |  |  | #N/A | #N/A | #N/A | #N/A
130 | 0 |  |  | #N/A | #N/A | #N/A | #N/A
131 | 0 |  |  | #N/A | #N/A | #N/A | #N/A
132 | 0 |  |  | #N/A | #N/A | #N/A | #N/A
133 | 0 |  |  | #N/A | #N/A | #N/A | #N/A
134 | 0 |  |  | #N/A | #N/A | #N/A | #N/A
135 | 0 |  |  | #N/A | #N/A | #N/A | #N/A
136 | 0 |  |  | #N/A | #N/A | #N/A | #N/A
137 | 0 |  |  | #N/A | #N/A | #N/A | #N/A
138 | 0 |  |  | #N/A | #N/A | #N/A | #N/A
139 | 0 |  |  | #N/A | #N/A | #N/A | #N/A
140 | 0 |  |  | #N/A | #N/A | #N/A | #N/A
141 | 0 |  |  | #N/A | #N/A | #N/A | #N/A
142 | 0 |  |  | #N/A | #N/A | #N/A | #N/A
143 | 0 |  |  | #N/A | #N/A | #N/A | #N/A
144 | 0 |  |  | #N/A | #N/A | #N/A | #N/A
145 | 0 |  |  | #N/A | #N/A | #N/A | #N/A
146 | 0 |  |  | #N/A | #N/A | #N/A | #N/A
147 | 0 |  |  | #N/A | #N/A | #N/A | #N/A
148 | 0 |  |  | #N/A | #N/A | #N/A | #N/A
149 | 0 |  |  | #N/A | #N/A | #N/A | #N/A
150 | 0 |  |  | #N/A | #N/A | #N/A | #N/A
151 | 0 |  |  | #N/A | #N/A | #N/A | #N/A
152 | 0 |  |  | #N/A | #N/A | #N/A | #N/A
153 | 0 |  |  | #N/A | #N/A | #N/A | #N/A
154 | 0 |  |  | #N/A | #N/A | #N/A | #N/A
155 | 0 |  |  | #N/A | #N/A | #N/A | #N/A
156 | 0 |  |  | #N/A | #N/A | #N/A | #N/A
157 | 0 |  |  | #N/A | #N/A | #N/A | #N/A
158 | 0 |  |  | #N/A | #N/A | #N/A | #N/A
159 | 0 |  |  | #N/A | #N/A | #N/A | #N/A
160 | 0 |  |  | #N/A | #N/A | #N/A | #N/A
161 | 0 |  |  | #N/A | #N/A | #N/A | #N/A
162 | 0 |  |  | #N/A | #N/A | #N/A | #N/A
163 | 0 |  |  | #N/A | #N/A | #N/A | #N/A
164 | 0 |  |  | #N/A | #N/A | #N/A | #N/A
165 | 0 |  |  | #N/A | #N/A | #N/A | #N/A
166 | 0 |  |  | #N/A | #N/A | #N/A | #N/A
167 | 0 |  |  | #N/A | #N/A | #N/A | #N/A
168 | 0 |  |  | #N/A | #N/A | #N/A | #N/A
169 | 0 |  |  | #N/A | #N/A | #N/A | #N/A
170 | 0 |  |  | #N/A | #N/A | #N/A | #N/A
171 | 0 |  |  | #N/A | #N/A | #N/A | #N/A
172 | 0 |  |  | #N/A | #N/A | #N/A | #N/A
173 | 0 |  |  | #N/A | #N/A | #N/A | #N/A
174 | 0 |  |  | #N/A | #N/A | #N/A | #N/A
175 | 0 |  |  | #N/A | #N/A | #N/A | #N/A
176 | 0 |  |  | #N/A | #N/A | #N/A | #N/A
177 | 0 |  |  | #N/A | #N/A | #N/A | #N/A
178 | 0 |  |  | #N/A | #N/A | #N/A | #N/A
179 | 0 |  |  | #N/A | #N/A | #N/A | #N/A
180 | 0 |  |  | #N/A | #N/A | #N/A | #N/A
181 | 0 |  |  | #N/A | #N/A | #N/A | #N/A
182 | 0 |  |  | #N/A | #N/A | #N/A | #N/A
183 | 0 |  |  | #N/A | #N/A | #N/A | #N/A
184 | 0 |  |  | #N/A | #N/A | #N/A | #N/A
185 | 0 |  |  | #N/A | #N/A | #N/A | #N/A
186 | 0 |  |  | #N/A | #N/A | #N/A | #N/A
187 | 0 |  |  | #N/A | #N/A | #N/A | #N/A
188 | 0 |  |  | #N/A | #N/A | #N/A | #N/A
189 | 0 |  |  | #N/A | #N/A | #N/A | #N/A
190 | 0 |  |  | #N/A | #N/A | #N/A | #N/A
191 | 0 |  |  | #N/A | #N/A | #N/A | #N/A
192 | 0 |  |  | #N/A | #N/A | #N/A | #N/A
193 | 0 |  |  | #N/A | #N/A | #N/A | #N/A
194 | 0 |  |  | #N/A | #N/A | #N/A | #N/A
195 | 0 |  |  | #N/A | #N/A | #N/A | #N/A
196 | 0 |  |  | #N/A | #N/A | #N/A | #N/A
197 | 0 |  |  | #N/A | #N/A | #N/A | #N/A
198 | 0 |  |  | #N/A | #N/A | #N/A | #N/A
199 | 0 |  |  | #N/A | #N/A | #N/A | #N/A
200 | 0 |  |  | #N/A | #N/A | #N/A | #N/A
201 | 0 |  |  | #N/A | #N/A | #N/A | #N/A
202 | 0 |  |  | #N/A | #N/A | #N/A | #N/A
203 | 0 |  |  | #N/A | #N/A | #N/A | #N/A
204 | 0 |  |  | #N/A | #N/A | #N/A | #N/A
205 | 0 |  |  | #N/A | #N/A | #N/A | #N/A
206 | 0 |  |  | #N/A | #N/A | #N/A | #N/A
207 | 0 |  |  | #N/A | #N/A | #N/A | #N/A
208 | 0 |  |  | #N/A | #N/A | #N/A | #N/A
209 | 0 |  |  | #N/A | #N/A | #N/A | #N/A
210 | 0 |  |  | #N/A | #N/A | #N/A | #N/A
211 | 0 |  |  | #N/A | #N/A | #N/A | #N/A
212 | 0 |  |  | #N/A | #N/A | #N/A | #N/A
213 | 0 |  |  | #N/A | #N/A | #N/A | #N/A
214 | 0 |  |  | #N/A | #N/A | #N/A | #N/A
215 | 0 |  |  | #N/A | #N/A | #N/A | #N/A
216 | 0 |  |  | #N/A | #N/A | #N/A | #N/A
217 | 0 |  |  | #N/A | #N/A | #N/A | #N/A
218 | 0 |  |  | #N/A | #N/A | #N/A | #N/A
219 | 0 |  |  | #N/A | #N/A | #N/A | #N/A
220 | 0 |  |  | #N/A | #N/A | #N/A | #N/A
221 | 0 |  |  | #N/A | #N/A | #N/A | #N/A
222 | 0 |  |  | #N/A | #N/A | #N/A | #N/A
223 | 0 |  |  | #N/A | #N/A | #N/A | #N/A
224 | 0 |  |  | #N/A | #N/A | #N/A | #N/A
225 | 0 |  |  | #N/A | #N/A | #N/A | #N/A
226 | 0 |  |  | #N/A | #N/A | #N/A | #N/A
227 | 0 |  |  | #N/A | #N/A | #N/A | #N/A
228 | 0 |  |  | #N/A | #N/A | #N/A | #N/A
229 | 0 |  |  | #N/A | #N/A | #N/A | #N/A
230 | 0 |  |  | #N/A | #N/A | #N/A | #N/A
231 | 0 |  |  | #N/A | #N/A | #N/A | #N/A
232 | 0 |  |  | #N/A | #N/A | #N/A | #N/A
233 | 0 |  |  | #N/A | #N/A | #N/A | #N/A
234 | 0 |  |  | #N/A | #N/A | #N/A | #N/A
235 | 0 |  |  | #N/A | #N/A | #N/A | #N/A
236 | 0 |  |  | #N/A | #N/A | #N/A | #N/A
237 | 0 |  |  | #N/A | #N/A | #N/A | #N/A
238 | 0 |  |  | #N/A | #N/A | #N/A | #N/A
239 | 0 |  |  | #N/A | #N/A | #N/A | #N/A
240 | 0 |  |  | #N/A | #N/A | #N/A | #N/A
241 | 0 |  |  | #N/A | #N/A | #N/A | #N/A
242 | 0 |  |  | #N/A | #N/A | #N/A | #N/A
243 | 0 |  |  | #N/A | #N/A | #N/A | #N/A
244 | 0 |  |  | #N/A | #N/A | #N/A | #N/A
245 | 0 |  |  | #N/A | #N/A | #N/A | #N/A
246 | 0 |  |  | #N/A | #N/A | #N/A | #N/A
247 | 0 |  |  | #N/A | #N/A | #N/A | #N/A
248 | 0 |  |  | #N/A | #N/A | #N/A | #N/A
249 | 0 |  |  | #N/A | #N/A | #N/A | #N/A
250 | 0 |  |  | #N/A | #N/A | #N/A | #N/A
251 | 0 |  |  | #N/A | #N/A | #N/A | #N/A
252 | 0 |  |  | #N/A | #N/A | #N/A | #N/A
253 | 0 |  |  | #N/A | #N/A | #N/A | #N/A
254 | 0 |  |  | #N/A | #N/A | #N/A | #N/A
255 | 0 |  |  | #N/A | #N/A | #N/A | #N/A
256 | 0 |  |  | #N/A | #N/A | #N/A | #N/A
257 | 0 |  |  | #N/A | #N/A | #N/A | #N/A
258 | 0 |  |  | #N/A | #N/A | #N/A | #N/A
259 | 0 |  |  | #N/A | #N/A | #N/A | #N/A
260 | 0 |  |  | #N/A | #N/A | #N/A | #N/A
261 | 0 |  |  | #N/A | #N/A | #N/A | #N/A
262 | 0 |  |  | #N/A | #N/A | #N/A | #N/A
263 | 0 |  |  | #N/A | #N/A | #N/A | #N/A
264 | 0 |  |  | #N/A | #N/A | #N/A | #N/A
265 | 0 |  |  | #N/A | #N/A | #N/A | #N/A
266 | 0 |  |  | #N/A | #N/A | #N/A | #N/A
267 | 0 |  |  | #N/A | #N/A | #N/A | #N/A
268 | 0 |  |  | #N/A | #N/A | #N/A | #N/A
269 | 0 |  |  | #N/A | #N/A | #N/A | #N/A
270 | 0 |  |  | #N/A | #N/A | #N/A | #N/A
271 | 0 |  |  | #N/A | #N/A | #N/A | #N/A
272 | 0 |  |  | #N/A | #N/A | #N/A | #N/A
273 | 0 |  |  | #N/A | #N/A | #N/A | #N/A
274 | 0 |  |  | #N/A | #N/A | #N/A | #N/A
275 | 0 |  |  | #N/A | #N/A | #N/A | #N/A
276 | 0 |  |  | #N/A | #N/A | #N/A | #N/A
277 | 0 |  |  | #N/A | #N/A | #N/A | #N/A
278 | 0 |  |  | #N/A | #N/A | #N/A | #N/A
279 | 0 |  |  | #N/A | #N/A | #N/A | #N/A
280 | 0 |  |  | #N/A | #N/A | #N/A | #N/A
281 | 0 |  |  | #N/A | #N/A | #N/A | #N/A
282 | 0 |  |  | #N/A | #N/A | #N/A | #N/A
283 | 0 |  |  | #N/A | #N/A | #N/A | #N/A
284 | 0 |  |  | #N/A | #N/A | #N/A | #N/A
285 | 0 |  |  | #N/A | #N/A | #N/A | #N/A
286 | 0 |  |  | #N/A | #N/A | #N/A | #N/A
287 | 0 |  |  | #N/A | #N/A | #N/A | #N/A
288 | 0 |  |  | #N/A | #N/A | #N/A | #N/A
289 | 0 |  |  | #N/A | #N/A | #N/A | #N/A
290 | 0 |  |  | #N/A | #N/A | #N/A | #N/A
291 | 0 |  |  | #N/A | #N/A | #N/A | #N/A
292 | 0 |  |  | #N/A | #N/A | #N/A | #N/A
293 | 0 |  |  | #N/A | #N/A | #N/A | #N/A
294 | 0 |  |  | #N/A | #N/A | #N/A | #N/A
295 | 0 |  |  | #N/A | #N/A | #N/A | #N/A
296 | 0 |  |  | #N/A | #N/A | #N/A | #N/A
297 | 0 |  |  | #N/A | #N/A | #N/A | #N/A
298 | 0 |  |  | #N/A | #N/A | #N/A | #N/A
299 | 0 |  |  | #N/A | #N/A | #N/A | #N/A
300 | 0 |  |  | #N/A | #N/A | #N/A | #N/A
301 | 0 |  |  | #N/A | #N/A | #N/A | #N/A
302 | 0 |  |  | #N/A | #N/A | #N/A | #N/A
303 | 0 |  |  | #N/A | #N/A | #N/A | #N/A
304 | 0 |  |  | #N/A | #N/A | #N/A | #N/A
305 | 0 |  |  | #N/A | #N/A | #N/A | #N/A
306 | 0 |  |  | #N/A | #N/A | #N/A | #N/A
307 | 0 |  |  | #N/A | #N/A | #N/A | #N/A
308 | 0 |  |  | #N/A | #N/A | #N/A | #N/A
309 | 0 |  |  | #N/A | #N/A | #N/A | #N/A
310 | 0 |  |  | #N/A | #N/A | #N/A | #N/A
311 | 0 |  |  | #N/A | #N/A | #N/A | #N/A
312 | 0 |  |  | #N/A | #N/A | #N/A | #N/A
313 | 0 |  |  | #N/A | #N/A | #N/A | #N/A
314 | 0 |  |  | #N/A | #N/A | #N/A | #N/A
315 | 0 |  |  | #N/A | #N/A | #N/A | #N/A
316 | 0 |  |  | #N/A | #N/A | #N/A | #N/A
317 | 0 |  |  | #N/A | #N/A | #N/A | #N/A
318 | 0 |  |  | #N/A | #N/A | #N/A | #N/A
319 | 0 |  |  | #N/A | #N/A | #N/A | #N/A
320 | 0 |  |  | #N/A | #N/A | #N/A | #N/A
321 | 0 |  |  | #N/A | #N/A | #N/A | #N/A
322 | 0 |  |  | #N/A | #N/A | #N/A | #N/A
323 | 0 |  |  | #N/A | #N/A | #N/A | #N/A
324 | 0 |  |  | #N/A | #N/A | #N/A | #N/A
325 | 0 |  |  | #N/A | #N/A | #N/A | #N/A
326 | 0 |  |  | #N/A | #N/A | #N/A | #N/A
327 | 0 |  |  | #N/A | #N/A | #N/A | #N/A
328 | 0 |  |  | #N/A | #N/A | #N/A | #N/A
329 | 0 |  |  | #N/A | #N/A | #N/A | #N/A
330 | 0 |  |  | #N/A | #N/A | #N/A | #N/A
331 | 0 |  |  | #N/A | #N/A | #N/A | #N/A
332 | 0 |  |  | #N/A | #N/A | #N/A | #N/A
333 | 0 |  |  | #N/A | #N/A | #N/A | #N/A
334 | 0 |  |  | #N/A | #N/A | #N/A | #N/A
335 | 0 |  |  | #N/A | #N/A | #N/A | #N/A
336 | 0 |  |  | #N/A | #N/A | #N/A | #N/A
337 | 0 |  |  | #N/A | #N/A | #N/A | #N/A
338 | 0 |  |  | #N/A | #N/A | #N/A | #N/A
339 | 0 |  |  | #N/A | #N/A | #N/A | #N/A
340 | 0 |  |  | #N/A | #N/A | #N/A | #N/A
341 | 0 |  |  | #N/A | #N/A | #N/A | #N/A
342 | 0 |  |  | #N/A | #N/A | #N/A | #N/A
343 | 0 |  |  | #N/A | #N/A | #N/A | #N/A
344 | 0 |  |  | #N/A | #N/A | #N/A | #N/A
345 | 0 |  |  | #N/A | #N/A | #N/A | #N/A
346 | 0 |  |  | #N/A | #N/A | #N/A | #N/A
347 | 0 |  |  | #N/A | #N/A | #N/A | #N/A
348 | 0 |  |  | #N/A | #N/A | #N/A | #N/A
349 | 0 |  |  | #N/A | #N/A | #N/A | #N/A
350 | 0 |  |  | #N/A | #N/A | #N/A | #N/A
351 | 0 |  |  | #N/A | #N/A | #N/A | #N/A
352 | 0 |  |  | #N/A | #N/A | #N/A | #N/A
353 | 0 |  |  | #N/A | #N/A | #N/A | #N/A
354 | 0 |  |  | #N/A | #N/A | #N/A | #N/A
355 | 0 |  |  | #N/A | #N/A | #N/A | #N/A
356 | 0 |  |  | #N/A | #N/A | #N/A | #N/A
357 | 0 |  |  | #N/A | #N/A | #N/A | #N/A
358 | 0 |  |  | #N/A | #N/A | #N/A | #N/A
359 | 0 |  |  | #N/A | #N/A | #N/A | #N/A
360 | 0 |  |  | #N/A | #N/A | #N/A | #N/A
361 | 0 |  |  | #N/A | #N/A | #N/A | #N/A
362 | 0 |  |  | #N/A | #N/A | #N/A | #N/A
363 | 0 |  |  | #N/A | #N/A | #N/A | #N/A
364 | 0 |  |  | #N/A | #N/A | #N/A | #N/A
365 | 0 |  |  | #N/A | #N/A | #N/A | #N/A
366 | 0 |  |  | #N/A | #N/A | #N/A | #N/A
367 | 0 |  |  | #N/A | #N/A | #N/A | #N/A
368 | 0 |  |  | #N/A | #N/A | #N/A | #N/A
369 | 0 |  |  | #N/A | #N/A | #N/A | #N/A
370 | 0 |  |  | #N/A | #N/A | #N/A | #N/A
371 | 0 |  |  | #N/A | #N/A | #N/A | #N/A
372 | 0 |  |  | #N/A | #N/A | #N/A | #N/A
373 | 0 |  |  | #N/A | #N/A | #N/A | #N/A
374 | 0 |  |  | #N/A | #N/A | #N/A | #N/A
375 | 0 |  |  | #N/A | #N/A | #N/A | #N/A
376 | 0 |  |  | #N/A | #N/A | #N/A | #N/A
377 | 0 |  |  | #N/A | #N/A | #N/A | #N/A
378 | 0 |  |  | #N/A | #N/A | #N/A | #N/A
379 | 0 |  |  | #N/A | #N/A | #N/A | #N/A
380 | 0 |  |  | #N/A | #N/A | #N/A | #N/A
381 | 0 |  |  | #N/A | #N/A | #N/A | #N/A
382 | 0 |  |  | #N/A | #N/A | #N/A | #N/A
383 | 0 |  |  | #N/A | #N/A | #N/A | #N/A
384 | 0 |  |  | #N/A | #N/A | #N/A | #N/A