## Combined SPE Read Allocation
Combined Targeted Enrichment Workflow
Formula | Reads allocated to each library (M) = Coverage X Primer number/10^6
For DNA library | DNA Input required depends on the required Variant Allele Frequency (VAF)
10 ng | Recommended coverage depends on required VAF: with four reads pairs/UMI depth, 7200X coverage will give a sufficient number of UMIs and read depth for calling a 5% variant at 90% sensitivity.
20 ng | Recommended coverage depends on required VAF: with two read pairs/UMI depth, 3640X coverage will give a sufficient number of UMIs and read depth for calling a 5% variant at 90% sensitivity.
40 ng | Recommended coverage depends on required VAF: with four read pairs/UMI depth, 25600X coverage will give a sufficient number of UMIs and read depth for calling a 1% variant at 90% sensitivity.
Or desired coverage can be filled in Cell C27.
For RNA library | Since RNA expression level for each transcript varies a lot between different samples, there is no way to calculate the reads coverage accurately.
Based on experience from RNA library, reads allocated for each primer can start with 5000.
Instructions: | 1. Fill in cells I21 and I22 if using a custom panel with the number of primers for DNA and RNA, respectively.
2. Fill in cells K25 and K29 with the final read allocation (M) for DNA and RNA, respectively.
3. Fill in cells K41 and L40 with the coverage (X) for DNA depending on input and VAF, and RNA coverage, respectively.
|  | Primer number | UHS-005Z | UHS-009Z | UHS-006Z |  | Custom panel
|  | DNA primer # | 4149 | 6244 | 11243 |  | 4149 | Fill in the DNA primer #
|  | RNA primer # | 487 | 1116 | 665 |  | 487 | Fill in the RNA primer #
Per DNA library | Input | Coverage (X) | Reads allocated to each DNA library (M)
5% VAF | 10 ng | 7200 | 33.3792 | 52.992 | 85.7376 |  | 33.3792
5% VAF | 20 ng | 3640 | 16.875 | 26.7904 | 43.3451 |  | 16.875 | Final read allocation (M) DNA | 17
1% VAF | 40 ng | 25600 | 118.6816 | 188.416 | 304.8448 |  | 118.6816
|  | 500 | 2.318 | 3.68 | 5.954 |  | 2.318
Reads allocated to each RNA library (M)
Per RNA library |  | 5000 | 23.18 | 36.8 | 59.54 |  | 23.18 | Final read allocation (M) RNA | 23
The number of samples depends on the sequencing chemistry, required depth, and number of primers.
Table 1. Number of multiplexed samples (one DNA library and one RNA library for each sample) based on a DNA+RNA panel size (Combined Targeted Enrichment) where XX means coverage for DNA library and reads per RNA library is based on XX reads per primer.
|  |  |  | UHS-005Z | UHS-009Z | UHS-006Z | Custom panel | Capacity (M) | DNA library coverage (X) | Reads per primer for RNA library coverage (X)
|  |  | DNA primer # | 4149 | 6244 | 11243 | 4149
Platform and sequencing chemistry |  |  | RNA primer # | 487 | 1116 | 665 | 487 |  |  | 5000 | Fill in RNA coverage
Instrument | Version | Read length | Capacity (paired-end reads) | [5 empty] | 3640 |  | Fill in DNA coverage depending on input and VAF
MiniSeq | Mid output | 2 x 149 bp | 16 M | 0 | 0 | 0 | 0 | 16
MiniSeq | High output | 2 x 149 bp | 50 M | 1 | 0 | 0 | 1 | 50
MiSeq | v2 | 2 x 149 bp | 30 M | 0 | 0 | 0 | 0 | 30
NextSeq 500 | Mid output | 2 x 149 bp | 260 M | 6 | 4 | 2 | 6 | 260
NextSeq 500 | High output | 2 x 149 bp | 800 M | 19 | 12 | 7 | 19 | 800
HiSeq 2500 Rapid Run | Dual flow cell v2 | 2 x 149 bp | 1200 M | 29 | 18 | 11 | 29 | 1200
HiSeq 3000 | 8 lanes per flow cell | 2 x 149 bp | 5 B | 124 | 78 | 48 | 124 | 5000
HiSeq 4000 | 8 lanes per flow cell | 2 x 149 bp | 10 B | 249 | 157 | 97 | 249 | 10000
NovaSeq 6000 | SP (2 lanes per flow cell) | 2 x 149 bp | 1.6 B | 39 | 25 | 15 | 39 | 1600
NovaSeq 6000 | S1 (2 lanes per flow cell) | 2 x 149 bp | 3.2 B | 79 | 50 | 31 | 79 | 3200
NovaSeq 6000 | S2 (2 lanes per flow cell) | 2 x 149 bp | 8.2 B | 204 | 128 | 79 | 204 | 8200
NovaSeq 6000 | S4 (4 lanes per flow cell) | 2 x 149 bp | 20 B | 499 | 314 | 194 | 499 | 20000

## Instrument Info Comb SPE (hidden)
Instrument | Version | Instrument_Reagent | Capacity (paired-ends reads) | Capacity (M)
MiniSeq | Mid output | MiniSeq_Mid output | 16 M | 16
MiniSeq | High output | MiniSeq_High output | 50 M | 50
MiSeq | v2 | MiSeq_v2 | 30 M | 30
NextSeq 500 | Mid output | NextSeq 500_Mid output | 260 M | 260
NextSeq 500 | High output | NextSeq 500_High output | 800 M | 800
HiSeq 2500 rapid run | Dual Flowcell v2 | HiSeq 2500 rapid run _Dual Flowcell v2 | 1200 M | 1200
HiSeq 3000 | 8 lanes per flow cell | HiSeq 3000_8 lanes per flow cell | 5 B | 5000
HiSeq 4000 | 8 lanes per flow cell | HiSeq 4000_8 lanes per flow cell | 10 B | 10000
NovaSeq 6000 | SP (2 lanes per flow cell) | NovaSeq 6000_SP (2 lanes per flow cell) | 1.6 B | 1600
NovaSeq 6000 | S1 (2 lanes per flow cell) | NovaSeq 6000_S1 (2 lanes per flow cell) | 3.2 B | 3200
NovaSeq 6000 | S2 (2 lanes per flow cell) | NovaSeq 6000_S2 (2 lanes per flow cell) | 8.2 B | 8200
NovaSeq 6000 | S4 (4 lanes per flow cell) | NovaSeq 6000_S4 (4 lanes per flow cell) | 20 B | 20000

## Separated SPE Read Allocation
Separated Targeted Enrichment Workflow
*Samples are split before targeted enrichment, so input is doubled compared to the combined targeted enrichment workflow.
Formula | Reads allocated to each library (M) = Coverage X Primer number/10^6
For DNA library | DNA Input required depends on the required Variant Allele Frequency (VAF)
20 ng | Recommended coverage depends on required VAF: with four reads pairs/UMI depth, 7200X coverage will give a sufficient number of UMIs and read depth for calling a 5% variant at 90% sensitivity.
40 ng | Recommended coverage depends on required VAF: with two read pairs/UMI depth, 3640X coverage will give a sufficient number of UMIs and read depth for calling a 5% variant at 90% sensitivity.
80 ng | Recommended coverage depends on required VAF: with four read pairs/UMI depth, 25600X coverage will give a sufficient number of UMIs and read depth for calling a 1% variant at 90% sensitivity.
Or desired coverage can be filled in Cell C27.
For RNA library | Since RNA expression level for each transcript varies a lot between different samples, there is no way to calculate the reads coverage accurately.
Based on experience from RNA library, reads allocated for each primer can start with 5000.
Instructions: | 1. Fill in cells J21 and J22 if using a custom panel with the number of primers for DNA and RNA, respectively.
2. Fill in cells L25 and L29 with the final read allocation (M) for DNA and RNA, respectively.
3. Fill in cells L41 and M40 with the coverage (X) for DNA depending on input and VAF, and RNA coverage, respectively.
|  | Primer number | UHS-005Z | UHS-009Z | UHS-006Z | UHS-5000Z |  | Custom panel
|  | DNA primer # | 4149 | 6244 | 11243 | 19995 |  | 19995 | Fill in the DNA primer #
|  | RNA primer # | 487 | 1116 | 665 | 2571 |  | 2571 | Fill in the RNA primer #
Per DNA library | Input | Coverage (X) | Reads allocated to each DNA library (M)
5% VAF | 20 ng | 7200 | 29.8728 | 44.9568 | 80.9496 | 143.964 |  | 143.964
5% VAF | 40 ng | 3640 | 15.1024 | 22.7282 | 40.9245 | 72.7818 |  | 72.7818 | Final read allocation DNA (M) | 73
1% VAF | 80 ng | 25600 | 106.2144 | 159.8464 | 287.8208 | 511.872 |  | 511.872
|  | 500 | 2.0745 | 3.122 | 5.6215 | 9.9975 |  | 9.9975
Reads allocated to each RNA library (M)
Per RNA library |  | 5000 | 2.435 | 5.58 | 3.325 | 12.855 |  | 12.855 | Final read allocation RNA (M) | 13
The number of samples depends on the sequencing chemistry, required depth, and number of primers.
Table 1. Number of multiplexed samples (one DNA library and one RNA library for each sample) based on DNA or RNA panel size (Separated Targeted Enrichment, Appendix B in the Handbook) where XX means coverage for DNA library and reads per RNA library is based on XX reads per primer.
|  |  |  | UHS-005Z | UHS-009Z | UHS-006Z | UHS-5000Z | Custom panel | Capacity (M) | DNA library coverage (X) | Reads per primer for RNA library coverage (X)
|  |  | DNA primer # | 4149 | 6244 | 11243 | 19995 | 19995
Platform and sequencing chemistry |  |  | RNA primer # | 487 | 1116 | 665 | 2571 | 2571 |  |  | 5000 | Fill in RNA coverage
Instrument | Version | Read length | Capacity (paired-end reads) | [6 empty] | 3640 |  | Fill in DNA coverage depending on Input and VAF
MiniSeq | Mid output | 2 x 149 bp | 16 M | 0 | 0 | 0 | 0 | 0 | 16
MiniSeq | High output | 2 x 149 bp | 50 M | 2 | 1 | 1 | 0 | 0 | 50
MiSeq | v2 | 2 x 149 bp | 30 M | 1 | 1 | 0 | 0 | 0 | 30
NextSeq 500 | Mid output | 2 x 149 bp | 260 M | 14 | 9 | 5 | 3 | 3 | 260
NextSeq 500 | High output | 2 x 149 bp | 800 M | 45 | 28 | 18 | 9 | 9 | 800
HiSeq 2500 Rapid Run | Dual flow cell v2 | 2 x 149 bp | 1200 M | 68 | 42 | 27 | 14 | 14 | 1200
HiSeq 3000 | 8 lanes per flow cell | 2 x 149 bp | 5 B | 285 | 176 | 112 | 58 | 58 | 5000
HiSeq 4000 | 8 lanes per flow cell | 2 x 149 bp | 10 B | 570 | 353 | 225 | 116 | 116 | 10000
NovaSeq 6000 | SP (2 lanes per flow cell) | 2 x 149 bp | 1.6 B | 91 | 56 | 36 | 18 | 18 | 1600
NovaSeq 6000 | S1 (2 lanes per flow cell) | 2 x 149 bp | 3.2 B | 182 | 113 | 72 | 37 | 37 | 3200
NovaSeq 6000 | S2 (2 lanes per flow cell) | 2 x 149 bp | 8.2 B | 467 | 289 | 185 | 95 | 95 | 8200
NovaSeq 6000 | S4 (4 lanes per flow cell) | 2 x 149 bp | 20 B | 1140 | 706 | 451 | 233 | 233 | 20000

## Instrument Info Sep SPE (hidden)
Instrument | Version | Instrument_Reagent | Capacity (paired-ends reads) | Capacity (M)
MiniSeq | Mid output | MiniSeq_Mid output | 16 M | 16
MiniSeq | High output | MiniSeq_High output | 50 M | 50
MiSeq | v2 | MiSeq_v2 | 30 M | 30
NextSeq 500 | Mid output | NextSeq 500_Mid output | 260 M | 260
NextSeq 500 | High output | NextSeq 500_High output | 800 M | 800
HiSeq 2500 rapid run | Dual Flowcell v2 | HiSeq 2500 rapid run _Dual Flowcell v2 | 1200 M | 1200
HiSeq 3000 | 8 lanes per flow cell | HiSeq 3000_8 lanes per flow cell | 5 B | 5000
HiSeq 4000 | 8 lanes per flow cell | HiSeq 4000_8 lanes per flow cell | 10 B | 10000
NovaSeq 6000 | SP (2 lanes per flow cell) | NovaSeq 6000_SP (2 lanes per flow cell) | 1.6 B | 1600
NovaSeq 6000 | S1 (2 lanes per flow cell) | NovaSeq 6000_S1 (2 lanes per flow cell) | 3.2 B | 3200
NovaSeq 6000 | S2 (2 lanes per flow cell) | NovaSeq 6000_S2 (2 lanes per flow cell) | 8.2 B | 8200
NovaSeq 6000 | S4 (4 lanes per flow cell) | NovaSeq 6000_S4 (4 lanes per flow cell) | 20 B | 20000